## Main
Settings					Heat propagation delay distributions
Outside temperature	temp_out	15.00	deg. C		delay time	0	1	2	3	4	5	6	7	8	9	total
Pot temp setting	pot_temp_max	60	deg. C		delay_ary_pot	2.0%	5.0%	10.0%	15.0%	18.0%	18.0%	15.0%	10.0%	5.0%	2.0%	100.0%
Pot water		3.00	qt		burner heat diffusion	20.0%	50.0%	30.0%					100.0%
time increment	time_incr	6	s
						time	temp
Unit conversions					pot at temp	17.0	60.0
C/s to W	C_per_s_to_W	4.1868	W		pot peak temp	23.1	68.0
ml per qt	ml_per_qt	946	ml		burner peak temp	17.1	109.0
in per m	in_per_m	0.0254	in.		pot back on	37.3	60.0
					pot trough	38.5	59.5
Burner					pot off	39.7	60.0
Burner power		1,200	W
	burner_C_per_s	287	Cal/s
Burner heat mass	burner_heat_mass	1,450.00	ml H2O

Pot
Pot water mass	pot_water_mass	2839	ml
Heat leakage	leakage_out	0.040%

Thermagon specs & conductivity calculations
k = QL/(AΔT); Q = kAΔT/L
k	thermagon_k	3	W/(mK)
burner diameter		7.4	in.
burner area	burner_A	0.11	M^2
Thermagon thickness		0.1	in.
	thermagon_L	0.00254	m
Max Thermagon temp	thermagon_temp_max	200	deg. C

Transfer fudge	transfer_fudge	0.13
Time incr.
Deg. C
Calories
Real, target 60 deg.:
- 0:00: On at 15 deg.
- 15:00 Off at 60 deg.; burner 120 deg.
- 22:00 Peaks at 68 deg.
- 38:00 On at 60 deg.
- 39:00 Troughs at 59.2 deg.

Play with burner mass, leakage, fudge

## Sim
time	Burner calories in	Burner cal delay 0	Burner cal delay 1	Burner calories in for transfer	Burner calories for temp	Burner temp, deg. C	ΔT	Q = heat transfer, W	heat transfer in Cal.	Pot cal delay 1	Pot cal delay 2	Pot cal delay 3	Pot cal delay 4	Pot cal delay 5	Pot cal delay 6	Pot cal delay 7	Pot cal delay 8	Pot cal delay 9	Pot calories in for temp	Leakage	Pot calories	Pot temp	Duty cycle	time, mins.
1	0.0	0.0	0.0	0	0.0	15.0	0.0	0	0	0.0	0.0	0.0	0.0	0.0	0.0	0.0	0.0	0	0	0	15.0	100.0	0.10
2	1720	0	0	344	344	15.2	0.2	4	6	0.0	0.0	0.0	0.0	0.0	0.0	0.0	0.0	0.0	0	0	0	15.0	100.0	0.20
3	1720	1720	0	1204	1542	16.1	1.1	18	26	5.8	0.0	0.0	0.0	0.0	0.0	0.0	0.0	0.0	1	0	1	15.0	100.0	0.30
4	1720	1720	1720	1720	3236	17.2	2.2	38	54	26.0	5.8	0.0	0.0	0.0	0.0	0.0	0.0	0.0	3	0	4	15.0	100.0	0.40
5	1720	1720	1720	1720	4901	18.4	3.4	58	83	54.5	26.0	5.8	0.0	0.0	0.0	0.0	0.0	0.0	8	0	12	15.0	100.0	0.50
6	1720	1720	1720	1720	6538	19.5	4.5	77	110	82.5	54.5	26.0	5.8	0.0	0.0	0.0	0.0	0.0	17	0	28	15.0	100.0	0.60
7	1720	1720	1720	1720	8148	20.6	5.6	96	137	110.0	82.5	54.5	26.0	5.8	0.0	0.0	0.0	0.0	30	0	59	15.0	100.0	0.70
8	1720	1720	1720	1720	9730	21.7	6.7	114	163	137.0	110.0	82.5	54.5	26.0	5.8	0.0	0.0	0.0	49	0	107	15.0	100.0	0.80
9	1720	1720	1720	1720	11287	22.8	7.7	132	189	163.4	137.0	110.0	82.5	54.5	26.0	5.8	0.0	0.0	71	0	178	15.1	100.0	0.90
10	1720	1720	1720	1720	12817	23.8	8.8	150	214	189.2	163.4	137.0	110.0	82.5	54.5	26.0	5.8	0.0	96	0	274	15.1	100.0	1.00
11	1720	1720	1720	1720	14323	24.9	9.8	167	239	214.3	189.2	163.4	137.0	110.0	82.5	54.5	26.0	5.8	123	1	396	15.1	100.0	1.10
12	1720	1720	1720	1720	15803	25.9	10.8	183	263	238.9	214.3	189.2	163.4	137.0	110.0	82.5	54.5	26.0	149	1	544	15.2	100.0	1.20
13	1720	1720	1720	1720	17260	26.9	11.7	200	286	262.8	238.9	214.3	189.2	163.4	137.0	110.0	82.5	54.5	175	1	718	15.3	100.0	1.30
14	1720	1720	1720	1720	18694	27.9	12.6	215	309	286.0	262.8	238.9	214.3	189.2	163.4	137.0	110.0	82.5	201	2	917	15.3	100.0	1.40
15	1720	1720	1720	1720	20105	28.9	13.5	231	331	308.7	286.0	262.8	238.9	214.3	189.2	163.4	137.0	110.0	225	2	1140	15.4	100.0	1.50
16	1720	1720	1720	1720	21494	29.8	14.4	246	352	330.7	308.7	286.0	262.8	238.9	214.3	189.2	163.4	137.0	250	3	1387	15.5	100.0	1.60
17	1720	1720	1720	1720	22861	30.8	15.3	260	373	352.2	330.7	308.7	286.0	262.8	238.9	214.3	189.2	163.4	273	3	1657	15.6	100.0	1.70
18	1720	1720	1720	1720	24208	31.7	16.1	275	393	373.1	352.2	330.7	308.7	286.0	262.8	238.9	214.3	189.2	296	4	1949	15.7	100.0	1.80
19	1720	1720	1720	1720	25534	32.6	16.9	288	413	393.5	373.1	352.2	330.7	308.7	286.0	262.8	238.9	214.3	319	5	2263	15.8	100.0	1.90
20	1720	1720	1720	1720	26841	33.5	17.7	302	433	413.3	393.5	373.1	352.2	330.7	308.7	286.0	262.8	238.9	340	5	2598	15.9	100.0	2.00
21	1720	1720	1720	1720	28128	34.4	18.5	315	451	432.6	413.3	393.5	373.1	352.2	330.7	308.7	286.0	262.8	362	6	2954	16.0	100.0	2.10
22	1720	1720	1720	1720	29396	35.3	19.2	328	470	451.4	432.6	413.3	393.5	373.1	352.2	330.7	308.7	286.0	382	7	3329	16.2	100.0	2.20
23	1720	1720	1720	1720	30646	36.1	20.0	340	488	469.7	451.4	432.6	413.3	393.5	373.1	352.2	330.7	308.7	402	8	3723	16.3	100.0	2.30
24	1720	1720	1720	1720	31878	37.0	20.7	352	505	487.5	469.7	451.4	432.6	413.3	393.5	373.1	352.2	330.7	422	9	4136	16.5	100.0	2.40
25	1720	1720	1720	1720	33093	37.8	21.4	364	522	504.9	487.5	469.7	451.4	432.6	413.3	393.5	373.1	352.2	441	10	4567	16.6	100.0	2.50
26	1720	1720	1720	1720	34291	38.6	22.0	376	538	521.8	504.9	487.5	469.7	451.4	432.6	413.3	393.5	373.1	460	11	5016	16.8	100.0	2.60
27	1720	1720	1720	1720	35472	39.5	22.7	387	554	538.3	521.8	504.9	487.5	469.7	451.4	432.6	413.3	393.5	478	12	5482	16.9	100.0	2.70
28	1720	1720	1720	1720	36638	40.3	23.3	398	570	554.3	538.3	521.8	504.9	487.5	469.7	451.4	432.6	413.3	495	13	5964	17.1	100.0	2.80
29	1720	1720	1720	1720	37787	41.1	24.0	408	585	569.9	554.3	538.3	521.8	504.9	487.5	469.7	451.4	432.6	512	14	6462	17.3	100.0	2.90
30	1720	1720	1720	1720	38922	41.8	24.6	419	600	585.1	569.9	554.3	538.3	521.8	504.9	487.5	469.7	451.4	529	16	6976	17.5	100.0	3.00
31	1720	1720	1720	1720	40042	42.6	25.2	429	614	600.0	585.1	569.9	554.3	538.3	521.8	504.9	487.5	469.7	545	17	7504	17.6	100.0	3.10
32	1720	1720	1720	1720	41147	43.4	25.7	439	628	614.4	600.0	585.1	569.9	554.3	538.3	521.8	504.9	487.5	561	18	8048	17.8	100.0	3.20
33	1720	1720	1720	1720	42238	44.1	26.3	448	642	628.5	614.4	600.0	585.1	569.9	554.3	538.3	521.8	504.9	577	19	8605	18.0	100.0	3.30
34	1720	1720	1720	1720	43316	44.9	26.8	457	656	642.2	628.5	614.4	600.0	585.1	569.9	554.3	538.3	521.8	592	21	9176	18.2	100.0	3.40
35	1720	1720	1720	1720	44380	45.6	27.4	467	669	655.5	642.2	628.5	614.4	600.0	585.1	569.9	554.3	538.3	606	22	9761	18.4	100.0	3.50
36	1720	1720	1720	1720	45431	46.3	27.9	475	681	668.5	655.5	642.2	628.5	614.4	600.0	585.1	569.9	554.3	621	23	10358	18.6	100.0	3.60
37	1720	1720	1720	1720	46469	47.0	28.4	484	694	681.2	668.5	655.5	642.2	628.5	614.4	600.0	585.1	569.9	635	25	10968	18.9	100.0	3.70
38	1720	1720	1720	1720	47496	47.8	28.9	492	706	693.6	681.2	668.5	655.5	642.2	628.5	614.4	600.0	585.1	648	26	11590	19.1	100.0	3.80
39	1720	1720	1720	1720	48510	48.5	29.4	501	717	705.6	693.6	681.2	668.5	655.5	642.2	628.5	614.4	600.0	661	28	12223	19.3	100.0	3.90
40	1720	1720	1720	1720	49512	49.1	29.8	509	729	717.3	705.6	693.6	681.2	668.5	655.5	642.2	628.5	614.4	674	29	12868	19.5	100.0	4.00
41	1720	1720	1720	1720	50503	49.8	30.3	516	740	728.8	717.3	705.6	693.6	681.2	668.5	655.5	642.2	628.5	687	31	13524	19.8	100.0	4.10
42	1720	1720	1720	1720	51483	50.5	30.7	524	751	739.9	728.8	717.3	705.6	693.6	681.2	668.5	655.5	642.2	699	32	14191	20.0	100.0	4.20
43	1720	1720	1720	1720	52452	51.2	31.2	531	761	750.8	739.9	728.8	717.3	705.6	693.6	681.2	668.5	655.5	711	34	14868	20.2	100.0	4.30
44	1720	1720	1720	1720	53410	51.8	31.6	538	772	761.4	750.8	739.9	728.8	717.3	705.6	693.6	681.2	668.5	722	36	15554	20.5	100.0	4.40
45	1720	1720	1720	1720	54358	52.5	32.0	545	782	771.7	761.4	750.8	739.9	728.8	717.3	705.6	693.6	681.2	734	37	16251	20.7	100.0	4.50
46	1720	1720	1720	1720	55296	53.1	32.4	552	792	781.7	771.7	761.4	750.8	739.9	728.8	717.3	705.6	693.6	745	39	16957	21.0	100.0	4.60
47	1720	1720	1720	1720	56224	53.8	32.8	559	801	791.5	781.7	771.7	761.4	750.8	739.9	728.8	717.3	705.6	756	41	17672	21.2	100.0	4.70
48	1720	1720	1720	1720	57143	54.4	33.2	566	810	801.1	791.5	781.7	771.7	761.4	750.8	739.9	728.8	717.3	766	42	18395	21.5	100.0	4.80
49	1720	1720	1720	1720	58052	55.0	33.6	572	820	810.4	801.1	791.5	781.7	771.7	761.4	750.8	739.9	728.8	776	44	19127	21.7	100.0	4.90
50	1720	1720	1720	1720	58952	55.7	33.9	578	828	819.5	810.4	801.1	791.5	781.7	771.7	761.4	750.8	739.9	786	46	19867	22.0	100.0	5.00
51	1720	1720	1720	1720	59843	56.3	34.3	584	837	828.4	819.5	810.4	801.1	791.5	781.7	771.7	761.4	750.8	796	48	20616	22.3	100.0	5.10
52	1720	1720	1720	1720	60726	56.9	34.6	590	845	837.0	828.4	819.5	810.4	801.1	791.5	781.7	771.7	761.4	805	49	21371	22.5	100.0	5.20
53	1720	1720	1720	1720	61600	57.5	35.0	596	854	845.5	837.0	828.4	819.5	810.4	801.1	791.5	781.7	771.7	815	51	22135	22.8	100.0	5.30
54	1720	1720	1720	1720	62466	58.1	35.3	601	862	853.7	845.5	837.0	828.4	819.5	810.4	801.1	791.5	781.7	824	53	22905	23.1	100.0	5.40
55	1720	1720	1720	1720	63324	58.7	35.6	607	870	861.7	853.7	845.5	837.0	828.4	819.5	810.4	801.1	791.5	832	55	23682	23.3	100.0	5.50
56	1720	1720	1720	1720	64175	59.3	35.9	612	877	869.5	861.7	853.7	845.5	837.0	828.4	819.5	810.4	801.1	841	57	24466	23.6	100.0	5.60
57	1720	1720	1720	1720	65017	59.8	36.2	617	885	877.2	869.5	861.7	853.7	845.5	837.0	828.4	819.5	810.4	849	59	25257	23.9	100.0	5.70
58	1720	1720	1720	1720	65852	60.4	36.5	622	892	884.6	877.2	869.5	861.7	853.7	845.5	837.0	828.4	819.5	857	61	26054	24.2	100.0	5.80
59	1720	1720	1720	1720	66680	61.0	36.8	627	899	891.9	884.6	877.2	869.5	861.7	853.7	845.5	837.0	828.4	865	63	26856	24.5	100.0	5.90
60	1720	1720	1720	1720	67501	61.6	37.1	632	906	899.0	891.9	884.6	877.2	869.5	861.7	853.7	845.5	837.0	873	64	27665	24.7	100.0	6.00
61	1720	1720	1720	1720	68315	62.1	37.4	637	913	905.9	899.0	891.9	884.6	877.2	869.5	861.7	853.7	845.5	881	66	28479	25.0	100.0	6.10
62	1720	1720	1720	1720	69122	62.7	37.6	641	919	912.6	905.9	899.0	891.9	884.6	877.2	869.5	861.7	853.7	888	68	29299	25.3	100.0	6.20
63	1720	1720	1720	1720	69922	63.2	37.9	646	926	919.2	912.6	905.9	899.0	891.9	884.6	877.2	869.5	861.7	895	70	30123	25.6	100.0	6.30
64	1720	1720	1720	1720	70716	63.8	38.2	650	932	925.6	919.2	912.6	905.9	899.0	891.9	884.6	877.2	869.5	902	72	30953	25.9	100.0	6.40
65	1720	1720	1720	1720	71504	64.3	38.4	655	938	931.9	925.6	919.2	912.6	905.9	899.0	891.9	884.6	877.2	909	74	31788	26.2	100.0	6.50
66	1720	1720	1720	1720	72285	64.9	38.7	659	944	938.1	931.9	925.6	919.2	912.6	905.9	899.0	891.9	884.6	916	76	32627	26.5	100.0	6.60
67	1720	1720	1720	1720	73061	65.4	38.9	663	950	944.0	938.1	931.9	925.6	919.2	912.6	905.9	899.0	891.9	922	78	33471	26.8	100.0	6.70
68	1720	1720	1720	1720	73831	65.9	39.1	667	956	949.9	944.0	938.1	931.9	925.6	919.2	912.6	905.9	899.0	929	80	34319	27.1	100.0	6.80
69	1720	1720	1720	1720	74595	66.4	39.4	671	961	955.6	949.9	944.0	938.1	931.9	925.6	919.2	912.6	905.9	935	82	35171	27.4	100.0	6.90
70	1720	1720	1720	1720	75354	67.0	39.6	675	967	961.2	955.6	949.9	944.0	938.1	931.9	925.6	919.2	912.6	941	84	36028	27.7	100.0	7.00
71	1720	1720	1720	1720	76107	67.5	39.8	678	972	966.6	961.2	955.6	949.9	944.0	938.1	931.9	925.6	919.2	947	86	36888	28.0	100.0	7.10
72	1720	1720	1720	1720	76854	68.0	40.0	682	977	971.9	966.6	961.2	955.6	949.9	944.0	938.1	931.9	925.6	952	89	37752	28.3	100.0	7.20
73	1720	1720	1720	1720	77597	68.5	40.2	685	982	977.1	971.9	966.6	961.2	955.6	949.9	944.0	938.1	931.9	958	91	38619	28.6	100.0	7.30
74	1720	1720	1720	1720	78334	69.0	40.4	689	987	982.2	977.1	971.9	966.6	961.2	955.6	949.9	944.0	938.1	964	93	39490	28.9	100.0	7.40
75	1720	1720	1720	1720	79067	69.5	40.6	692	992	987.2	982.2	977.1	971.9	966.6	961.2	955.6	949.9	944.0	969	95	40365	29.2	100.0	7.50
76	1720	1720	1720	1720	79795	70.0	40.8	696	997	992.0	987.2	982.2	977.1	971.9	966.6	961.2	955.6	949.9	974	97	41242	29.5	100.0	7.60
77	1720	1720	1720	1720	80518	70.5	41.0	699	1001	996.7	992.0	987.2	982.2	977.1	971.9	966.6	961.2	955.6	979	99	42123	29.8	100.0	7.70
78	1720	1720	1720	1720	81236	71.0	41.2	702	1006	1001.4	996.7	992.0	987.2	982.2	977.1	971.9	966.6	961.2	984	101	43006	30.1	100.0	7.80
79	1720	1720	1720	1720	81950	71.5	41.4	705	1010	1005.9	1001.4	996.7	992.0	987.2	982.2	977.1	971.9	966.6	989	103	43892	30.5	100.0	7.90
80	1720	1720	1720	1720	82659	72.0	41.5	708	1015	1010.3	1005.9	1001.4	996.7	992.0	987.2	982.2	977.1	971.9	994	105	44781	30.8	100.0	8.00
81	1720	1720	1720	1720	83364	72.5	41.7	711	1019	1014.6	1010.3	1005.9	1001.4	996.7	992.0	987.2	982.2	977.1	999	107	45672	31.1	100.0	8.10
82	1720	1720	1720	1720	84065	73.0	41.9	714	1023	1018.9	1014.6	1010.3	1005.9	1001.4	996.7	992.0	987.2	982.2	1003	110	46566	31.4	100.0	8.20
83	1720	1720	1720	1720	84762	73.5	42.1	717	1027	1023.0	1018.9	1014.6	1010.3	1005.9	1001.4	996.7	992.0	987.2	1008	112	47462	31.7	100.0	8.30
84	1720	1720	1720	1720	85454	73.9	42.2	719	1031	1027.1	1023.0	1018.9	1014.6	1010.3	1005.9	1001.4	996.7	992.0	1012	114	48361	32.0	100.0	8.40
85	1720	1720	1720	1720	86143	74.4	42.4	722	1035	1031.0	1027.1	1023.0	1018.9	1014.6	1010.3	1005.9	1001.4	996.7	1017	116	49261	32.4	100.0	8.50
86	1720	1720	1720	1720	86828	74.9	42.5	725	1039	1034.9	1031.0	1027.1	1023.0	1018.9	1014.6	1010.3	1005.9	1001.4	1021	118	50164	32.7	100.0	8.60
87	1720	1720	1720	1720	87509	75.4	42.7	727	1042	1038.7	1034.9	1031.0	1027.1	1023.0	1018.9	1014.6	1010.3	1005.9	1025	120	51068	33.0	100.0	8.70
88	1720	1720	1720	1720	88186	75.8	42.8	730	1046	1042.4	1038.7	1034.9	1031.0	1027.1	1023.0	1018.9	1014.6	1010.3	1029	123	51974	33.3	100.0	8.80
89	1720	1720	1720	1720	88860	76.3	43.0	732	1050	1046.0	1042.4	1038.7	1034.9	1031.0	1027.1	1023.0	1018.9	1014.6	1033	125	52883	33.6	100.0	8.90
90	1720	1720	1720	1720	89530	76.7	43.1	735	1053	1049.6	1046.0	1042.4	1038.7	1034.9	1031.0	1027.1	1023.0	1018.9	1037	127	53792	33.9	100.0	9.00
91	1720	1720	1720	1720	90197	77.2	43.3	737	1056	1053.0	1049.6	1046.0	1042.4	1038.7	1034.9	1031.0	1027.1	1023.0	1040	129	54703	34.3	100.0	9.10
92	1720	1720	1720	1720	90860	77.7	43.4	740	1060	1056.4	1053.0	1049.6	1046.0	1042.4	1038.7	1034.9	1031.0	1027.1	1044	131	55616	34.6	100.0	9.20
93	1720	1720	1720	1720	91520	78.1	43.5	742	1063	1059.8	1056.4	1053.0	1049.6	1046.0	1042.4	1038.7	1034.9	1031.0	1048	133	56530	34.9	100.0	9.30
94	1720	1720	1720	1720	92177	78.6	43.7	744	1066	1063.0	1059.8	1056.4	1053.0	1049.6	1046.0	1042.4	1038.7	1034.9	1051	136	57446	35.2	100.0	9.40
95	1720	1720	1720	1720	92830	79.0	43.8	746	1069	1066.2	1063.0	1059.8	1056.4	1053.0	1049.6	1046.0	1042.4	1038.7	1055	138	58363	35.6	100.0	9.50
96	1720	1720	1720	1720	93480	79.5	43.9	748	1072	1069.4	1066.2	1063.0	1059.8	1056.4	1053.0	1049.6	1046.0	1042.4	1058	140	59280	35.9	100.0	9.60
97	1720	1720	1720	1720	94128	79.9	44.0	750	1075	1072.4	1069.4	1066.2	1063.0	1059.8	1056.4	1053.0	1049.6	1046.0	1061	142	60199	36.2	100.0	9.70
98	1720	1720	1720	1720	94772	80.4	44.2	752	1078	1075.4	1072.4	1069.4	1066.2	1063.0	1059.8	1056.4	1053.0	1049.6	1064	144	61119	36.5	100.0	9.80
99	1720	1720	1720	1720	95413	80.8	44.3	755	1081	1078.4	1075.4	1072.4	1069.4	1066.2	1063.0	1059.8	1056.4	1053.0	1068	147	62040	36.9	100.0	9.90
100	1720	1720	1720	1720	96052	81.2	44.4	756	1084	1081.3	1078.4	1075.4	1072.4	1069.4	1066.2	1063.0	1059.8	1056.4	1071	149	62962	37.2	100.0	10.00
101	1720	1720	1720	1720	96687	81.7	44.5	758	1087	1084.1	1081.3	1078.4	1075.4	1072.4	1069.4	1066.2	1063.0	1059.8	1074	151	63885	37.5	100.0	10.10
102	1720	1720	1720	1720	97320	82.1	44.6	760	1090	1086.9	1084.1	1081.3	1078.4	1075.4	1072.4	1069.4	1066.2	1063.0	1077	153	64809	37.8	100.0	10.20
103	1720	1720	1720	1720	97950	82.6	44.7	762	1092	1089.6	1086.9	1084.1	1081.3	1078.4	1075.4	1072.4	1069.4	1066.2	1080	156	65733	38.2	100.0	10.30
104	1720	1720	1720	1720	98578	83.0	44.8	764	1095	1092.3	1089.6	1086.9	1084.1	1081.3	1078.4	1075.4	1072.4	1069.4	1083	158	66657	38.5	100.0	10.40
105	1720	1720	1720	1720	99202	83.4	44.9	766	1097	1094.9	1092.3	1089.6	1086.9	1084.1	1081.3	1078.4	1075.4	1072.4	1085	160	67583	38.8	100.0	10.50
106	1720	1720	1720	1720	99825	83.8	45.0	768	1100	1097.4	1094.9	1092.3	1089.6	1086.9	1084.1	1081.3	1078.4	1075.4	1088	162	68509	39.1	100.0	10.60
107	1720	1720	1720	1720	100444	84.3	45.1	769	1102	1100.0	1097.4	1094.9	1092.3	1089.6	1086.9	1084.1	1081.3	1078.4	1091	164	69435	39.5	100.0	10.70
108	1720	1720	1720	1720	101062	84.7	45.2	771	1105	1102.4	1100.0	1097.4	1094.9	1092.3	1089.6	1086.9	1084.1	1081.3	1093	167	70362	39.8	100.0	10.80
109	1720	1720	1720	1720	101676	85.1	45.3	773	1107	1104.9	1102.4	1100.0	1097.4	1094.9	1092.3	1089.6	1086.9	1084.1	1096	169	71289	40.1	100.0	10.90
110	1720	1720	1720	1720	102289	85.5	45.4	774	1110	1107.2	1104.9	1102.4	1100.0	1097.4	1094.9	1092.3	1089.6	1086.9	1099	171	72217	40.4	100.0	11.00
111	1720	1720	1720	1720	102899	86.0	45.5	776	1112	1109.6	1107.2	1104.9	1102.4	1100.0	1097.4	1094.9	1092.3	1089.6	1101	173	73145	40.8	100.0	11.10
112	1720	1720	1720	1720	103507	86.4	45.6	777	1114	1111.9	1109.6	1107.2	1104.9	1102.4	1100.0	1097.4	1094.9	1092.3	1104	176	74073	41.1	100.0	11.20
113	1720	1720	1720	1720	104112	86.8	45.7	779	1116	1114.1	1111.9	1109.6	1107.2	1104.9	1102.4	1100.0	1097.4	1094.9	1106	178	75001	41.4	100.0	11.30
114	1720	1720	1720	1720	104716	87.2	45.8	781	1119	1116.4	1114.1	1111.9	1109.6	1107.2	1104.9	1102.4	1100.0	1097.4	1108	180	75929	41.7	100.0	11.40
115	1720	1720	1720	1720	105317	87.6	45.9	782	1121	1118.5	1116.4	1114.1	1111.9	1109.6	1107.2	1104.9	1102.4	1100.0	1111	182	76858	42.1	100.0	11.50
116	1720	1720	1720	1720	105916	88.0	46.0	783	1123	1120.7	1118.5	1116.4	1114.1	1111.9	1109.6	1107.2	1104.9	1102.4	1113	184	77786	42.4	100.0	11.60
117	1720	1720	1720	1720	106513	88.5	46.1	785	1125	1122.8	1120.7	1118.5	1116.4	1114.1	1111.9	1109.6	1107.2	1104.9	1115	187	78714	42.7	100.0	11.70
118	1720	1720	1720	1720	107108	88.9	46.1	786	1127	1124.8	1122.8	1120.7	1118.5	1116.4	1114.1	1111.9	1109.6	1107.2	1117	189	79643	43.1	100.0	11.80
119	1720	1720	1720	1720	107700	89.3	46.2	788	1129	1126.9	1124.8	1122.8	1120.7	1118.5	1116.4	1114.1	1111.9	1109.6	1120	191	80571	43.4	100.0	11.90
120	1720	1720	1720	1720	108291	89.7	46.3	789	1131	1128.9	1126.9	1124.8	1122.8	1120.7	1118.5	1116.4	1114.1	1111.9	1122	193	81500	43.7	100.0	12.00
121	1720	1720	1720	1720	108880	90.1	46.4	790	1133	1130.8	1128.9	1126.9	1124.8	1122.8	1120.7	1118.5	1116.4	1114.1	1124	196	82428	44.0	100.0	12.10
122	1720	1720	1720	1720	109467	90.5	46.5	792	1135	1132.8	1130.8	1128.9	1126.9	1124.8	1122.8	1120.7	1118.5	1116.4	1126	198	83356	44.4	100.0	12.20
123	1720	1720	1720	1720	110052	90.9	46.5	793	1137	1134.7	1132.8	1130.8	1128.9	1126.9	1124.8	1122.8	1120.7	1118.5	1128	200	84283	44.7	100.0	12.30
124	1720	1720	1720	1720	110635	91.3	46.6	794	1138	1136.5	1134.7	1132.8	1130.8	1128.9	1126.9	1124.8	1122.8	1120.7	1130	202	85211	45.0	100.0	12.40
125	1720	1720	1720	1720	111217	91.7	46.7	796	1140	1138.4	1136.5	1134.7	1132.8	1130.8	1128.9	1126.9	1124.8	1122.8	1132	205	86138	45.3	100.0	12.50
126	1720	1720	1720	1720	111796	92.1	46.8	797	1142	1140.2	1138.4	1136.5	1134.7	1132.8	1130.8	1128.9	1126.9	1124.8	1134	207	87065	45.7	100.0	12.60
127	1720	1720	1720	1720	112374	92.5	46.8	798	1144	1142.0	1140.2	1138.4	1136.5	1134.7	1132.8	1130.8	1128.9	1126.9	1136	209	87992	46.0	100.0	12.70
128	1720	1720	1720	1720	112950	92.9	46.9	799	1145	1143.7	1142.0	1140.2	1138.4	1136.5	1134.7	1132.8	1130.8	1128.9	1137	211	88918	46.3	100.0	12.80
129	1720	1720	1720	1720	113524	93.3	47.0	800	1147	1145.5	1143.7	1142.0	1140.2	1138.4	1136.5	1134.7	1132.8	1130.8	1139	213	89844	46.6	100.0	12.90
130	1720	1720	1720	1720	114096	93.7	47.0	802	1149	1147.2	1145.5	1143.7	1142.0	1140.2	1138.4	1136.5	1134.7	1132.8	1141	216	90769	47.0	100.0	13.00
131	1720	1720	1720	1720	114667	94.1	47.1	803	1151	1148.8	1147.2	1145.5	1143.7	1142.0	1140.2	1138.4	1136.5	1134.7	1143	218	91694	47.3	100.0	13.10
132	1720	1720	1720	1720	115236	94.5	47.2	804	1152	1150.5	1148.8	1147.2	1145.5	1143.7	1142.0	1140.2	1138.4	1136.5	1145	220	92619	47.6	100.0	13.20
133	1720	1720	1720	1720	115804	94.9	47.2	805	1154	1152.1	1150.5	1148.8	1147.2	1145.5	1143.7	1142.0	1140.2	1138.4	1146	222	93543	47.9	100.0	13.30
134	1720	1720	1720	1720	116370	95.3	47.3	806	1155	1153.7	1152.1	1150.5	1148.8	1147.2	1145.5	1143.7	1142.0	1140.2	1148	225	94466	48.3	100.0	13.40
135	1720	1720	1720	1720	116934	95.6	47.4	807	1157	1155.3	1153.7	1152.1	1150.5	1148.8	1147.2	1145.5	1143.7	1142.0	1150	227	95389	48.6	100.0	13.50
136	1720	1720	1720	1720	117497	96.0	47.4	808	1158	1156.9	1155.3	1153.7	1152.1	1150.5	1148.8	1147.2	1145.5	1143.7	1151	229	96311	48.9	100.0	13.60
137	1720	1720	1720	1720	118058	96.4	47.5	809	1160	1158.4	1156.9	1155.3	1153.7	1152.1	1150.5	1148.8	1147.2	1145.5	1153	231	97233	49.2	100.0	13.70
138	1720	1720	1720	1720	118618	96.8	47.6	810	1161	1159.9	1158.4	1156.9	1155.3	1153.7	1152.1	1150.5	1148.8	1147.2	1154	233	98154	49.6	100.0	13.80
139	1720	1720	1720	1720	119176	97.2	47.6	811	1163	1161.4	1159.9	1158.4	1156.9	1155.3	1153.7	1152.1	1150.5	1148.8	1156	236	99075	49.9	100.0	13.90
140	1720	1720	1720	1720	119733	97.6	47.7	813	1164	1162.9	1161.4	1159.9	1158.4	1156.9	1155.3	1153.7	1152.1	1150.5	1158	238	99995	50.2	100.0	14.00
141	1720	1720	1720	1720	120288	98.0	47.7	814	1166	1164.4	1162.9	1161.4	1159.9	1158.4	1156.9	1155.3	1153.7	1152.1	1159	240	100914	50.5	100.0	14.10
142	1720	1720	1720	1720	120842	98.3	47.8	815	1167	1165.8	1164.4	1162.9	1161.4	1159.9	1158.4	1156.9	1155.3	1153.7	1161	242	101832	50.9	100.0	14.20
143	1720	1720	1720	1720	121395	98.7	47.9	815	1169	1167.2	1165.8	1164.4	1162.9	1161.4	1159.9	1158.4	1156.9	1155.3	1162	244	102750	51.2	100.0	14.30
144	1720	1720	1720	1720	121946	99.1	47.9	816	1170	1168.6	1167.2	1165.8	1164.4	1162.9	1161.4	1159.9	1158.4	1156.9	1164	247	103667	51.5	100.0	14.40
145	1720	1720	1720	1720	122495	99.5	48.0	817	1171	1170.0	1168.6	1167.2	1165.8	1164.4	1162.9	1161.4	1159.9	1158.4	1165	249	104583	51.8	100.0	14.50
146	1720	1720	1720	1720	123044	99.9	48.0	818	1173	1171.4	1170.0	1168.6	1167.2	1165.8	1164.4	1162.9	1161.4	1159.9	1166	251	105499	52.2	100.0	14.60
147	1720	1720	1720	1720	123591	100.2	48.1	819	1174	1172.8	1171.4	1170.0	1168.6	1167.2	1165.8	1164.4	1162.9	1161.4	1168	253	106413	52.5	100.0	14.70
148	1720	1720	1720	1720	124136	100.6	48.1	820	1175	1174.1	1172.8	1171.4	1170.0	1168.6	1167.2	1165.8	1164.4	1162.9	1169	255	107327	52.8	100.0	14.80
149	1720	1720	1720	1720	124681	101.0	48.2	821	1177	1175.4	1174.1	1172.8	1171.4	1170.0	1168.6	1167.2	1165.8	1164.4	1171	258	108240	53.1	100.0	14.90
150	1720	1720	1720	1720	125224	101.4	48.2	822	1178	1176.7	1175.4	1174.1	1172.8	1171.4	1170.0	1168.6	1167.2	1165.8	1172	260	109153	53.4	100.0	15.00
151	1720	1720	1720	1720	125765	101.7	48.3	823	1179	1178.0	1176.7	1175.4	1174.1	1172.8	1171.4	1170.0	1168.6	1167.2	1173	262	110064	53.8	100.0	15.10
152	1720	1720	1720	1720	126306	102.1	48.3	824	1181	1179.3	1178.0	1176.7	1175.4	1174.1	1172.8	1171.4	1170.0	1168.6	1175	264	110975	54.1	100.0	15.20
153	1720	1720	1720	1720	126845	102.5	48.4	825	1182	1180.5	1179.3	1178.0	1176.7	1175.4	1174.1	1172.8	1171.4	1170.0	1176	266	111884	54.4	100.0	15.30
154	1720	1720	1720	1720	127383	102.9	48.4	826	1183	1181.8	1180.5	1179.3	1178.0	1176.7	1175.4	1174.1	1172.8	1171.4	1177	269	112793	54.7	100.0	15.40
155	1720	1720	1720	1720	127919	103.2	48.5	826	1184	1183.0	1181.8	1180.5	1179.3	1178.0	1176.7	1175.4	1174.1	1172.8	1179	271	113701	55.0	100.0	15.50
156	1720	1720	1720	1720	128455	103.6	48.5	827	1185	1184.2	1183.0	1181.8	1180.5	1179.3	1178.0	1176.7	1175.4	1174.1	1180	273	114608	55.4	100.0	15.60
157	1720	1720	1720	1720	128989	104.0	48.6	828	1187	1185.5	1184.2	1183.0	1181.8	1180.5	1179.3	1178.0	1176.7	1175.4	1181	275	115514	55.7	100.0	15.70
158	1720	1720	1720	1720	129522	104.3	48.6	829	1188	1186.7	1185.5	1184.2	1183.0	1181.8	1180.5	1179.3	1178.0	1176.7	1182	277	116419	56.0	100.0	15.80
159	1720	1720	1720	1720	130054	104.7	48.7	830	1189	1187.8	1186.7	1185.5	1184.2	1183.0	1181.8	1180.5	1179.3	1178.0	1184	279	117324	56.3	100.0	15.90
160	1720	1720	1720	1720	130585	105.1	48.7	830	1190	1189.0	1187.8	1186.7	1185.5	1184.2	1183.0	1181.8	1180.5	1179.3	1185	282	118227	56.6	100.0	16.00
161	1720	1720	1720	1720	131114	105.4	48.8	831	1191	1190.2	1189.0	1187.8	1186.7	1185.5	1184.2	1183.0	1181.8	1180.5	1186	284	119129	57.0	100.0	16.10
162	1720	1720	1720	1720	131642	105.8	48.8	832	1192	1191.3	1190.2	1189.0	1187.8	1186.7	1185.5	1184.2	1183.0	1181.8	1187	286	120030	57.3	100.0	16.20
163	1720	1720	1720	1720	132170	106.2	48.9	833	1194	1192.5	1191.3	1190.2	1189.0	1187.8	1186.7	1185.5	1184.2	1183.0	1188	288	120931	57.6	100.0	16.30
164	1720	1720	1720	1720	132696	106.5	48.9	834	1195	1193.6	1192.5	1191.3	1190.2	1189.0	1187.8	1186.7	1185.5	1184.2	1190	290	121830	57.9	100.0	16.40
165	1720	1720	1720	1720	133221	106.9	49.0	834	1196	1194.7	1193.6	1192.5	1191.3	1190.2	1189.0	1187.8	1186.7	1185.5	1191	292	122728	58.2	100.0	16.50
166	1720	1720	1720	1720	133745	107.2	49.0	835	1197	1195.8	1194.7	1193.6	1192.5	1191.3	1190.2	1189.0	1187.8	1186.7	1192	295	123626	58.5	100.0	16.60
167	1720	1720	1720	1720	134267	107.6	49.1	836	1198	1196.9	1195.8	1194.7	1193.6	1192.5	1191.3	1190.2	1189.0	1187.8	1193	297	124522	58.9	100.0	16.70
168	1720	1720	1720	1720	134789	108.0	49.1	837	1199	1198.0	1196.9	1195.8	1194.7	1193.6	1192.5	1191.3	1190.2	1189.0	1194	299	125417	59.2	100.0	16.80
169	1720	1720	1720	1720	135310	108.3	49.1	837	1200	1199.1	1198.0	1196.9	1195.8	1194.7	1193.6	1192.5	1191.3	1190.2	1195	301	126311	59.5	100.0	16.90
170	1720	1720	1720	1720	135829	108.7	49.2	838	1201	1200.1	1199.1	1198.0	1196.9	1195.8	1194.7	1193.6	1192.5	1191.3	1196	303	127205	59.8	100.0	17.00
171	1720	1720	1720	1720	136348	109.0	49.2	839	1202	1201.2	1200.1	1199.1	1198.0	1196.9	1195.8	1194.7	1193.6	1192.5	1197	305	128097	60.1	0.0	17.10
172	0	0	1720	516	135662	108.6	48.4	826	1183	1202.2	1201.2	1200.1	1199.1	1198.0	1196.9	1195.8	1194.7	1193.6	1198	307	128987	60.4	0.0	17.20
173	0	0	0	0	134479	107.7	47.3	806	1155	1183.0	1202.2	1201.2	1200.1	1199.1	1198.0	1196.9	1195.8	1194.7	1198	310	129876	60.7	0.0	17.30
174	0	0	0	0	133323	106.9	46.2	787	1128	1155.4	1183.0	1202.2	1201.2	1200.1	1199.1	1198.0	1196.9	1195.8	1195	312	130758	61.1	0.0	17.40
175	0	0	0	0	132195	106.2	45.1	769	1102	1128.3	1155.4	1183.0	1202.2	1201.2	1200.1	1199.1	1198.0	1196.9	1188	314	131632	61.4	0.0	17.50
176	0	0	0	0	131093	105.4	44.0	751	1076	1101.7	1128.3	1155.4	1183.0	1202.2	1201.2	1200.1	1199.1	1198.0	1176	316	132493	61.7	0.0	17.60
177	0	0	0	0	130017	104.7	43.0	733	1050	1075.6	1101.7	1128.3	1155.4	1183.0	1202.2	1201.2	1200.1	1199.1	1160	318	133334	62.0	0.0	17.70
178	0	0	0	0	128967	103.9	42.0	715	1025	1050.1	1075.6	1101.7	1128.3	1155.4	1183.0	1202.2	1201.2	1200.1	1139	320	134153	62.3	0.0	17.80
179	0	0	0	0	127942	103.2	41.0	698	1001	1025.2	1050.1	1075.6	1101.7	1128.3	1155.4	1183.0	1202.2	1201.2	1115	322	134946	62.5	0.0	17.90
180	0	0	0	0	126941	102.5	40.0	682	977	1000.9	1025.2	1050.1	1075.6	1101.7	1128.3	1155.4	1183.0	1202.2	1090	324	135711	62.8	0.0	18.00
181	0	0	0	0	125964	101.9	39.1	666	954	977.2	1000.9	1025.2	1050.1	1075.6	1101.7	1128.3	1155.4	1183.0	1064	326	136450	63.1	0.0	18.10
182	0	0	0	0	125010	101.2	38.2	650	932	954.2	977.2	1000.9	1025.2	1050.1	1075.6	1101.7	1128.3	1155.4	1039	327	137161	63.3	0.0	18.20
183	0	0	0	0	124078	100.6	37.3	635	910	931.7	954.2	977.2	1000.9	1025.2	1050.1	1075.6	1101.7	1128.3	1014	329	137846	63.6	0.0	18.30
184	0	0	0	0	123168	99.9	36.4	620	889	909.9	931.7	954.2	977.2	1000.9	1025.2	1050.1	1075.6	1101.7	990	331	138505	63.8	0.0	18.40
185	0	0	0	0	122279	99.3	35.5	606	868	888.7	909.9	931.7	954.2	977.2	1000.9	1025.2	1050.1	1075.6	967	332	139140	64.0	0.0	18.50
186	0	0	0	0	121411	98.7	34.7	592	848	868.1	888.7	909.9	931.7	954.2	977.2	1000.9	1025.2	1050.1	944	334	139750	64.2	0.0	18.60
187	0	0	0	0	120563	98.1	33.9	578	828	848.0	868.1	888.7	909.9	931.7	954.2	977.2	1000.9	1025.2	922	335	140337	64.4	0.0	18.70
188	0	0	0	0	119735	97.6	33.1	565	809	828.5	848.0	868.1	888.7	909.9	931.7	954.2	977.2	1000.9	900	337	140900	64.6	0.0	18.80
189	0	0	0	0	118925	97.0	32.4	552	791	809.5	828.5	848.0	868.1	888.7	909.9	931.7	954.2	977.2	879	338	141442	64.8	0.0	18.90
190	0	0	0	0	118134	96.5	31.7	539	773	791.0	809.5	828.5	848.0	868.1	888.7	909.9	931.7	954.2	859	339	141961	65.0	0.0	19.00
191	0	0	0	0	117361	95.9	30.9	527	756	773.0	791.0	809.5	828.5	848.0	868.1	888.7	909.9	931.7	839	341	142460	65.2	0.0	19.10
192	0	0	0	0	116606	95.4	30.2	515	739	755.5	773.0	791.0	809.5	828.5	848.0	868.1	888.7	909.9	820	342	142938	65.3	0.0	19.20
193	0	0	0	0	115867	94.9	29.6	504	722	738.5	755.5	773.0	791.0	809.5	828.5	848.0	868.1	888.7	801	343	143396	65.5	0.0	19.30
194	0	0	0	0	115145	94.4	28.9	493	706	722.0	738.5	755.5	773.0	791.0	809.5	828.5	848.0	868.1	783	344	143835	65.7	0.0	19.40
195	0	0	0	0	114440	93.9	28.3	482	690	705.9	722.0	738.5	755.5	773.0	791.0	809.5	828.5	848.0	765	345	144255	65.8	0.0	19.50
196	0	0	0	0	113749	93.4	27.6	471	675	690.2	705.9	722.0	738.5	755.5	773.0	791.0	809.5	828.5	748	346	144657	66.0	0.0	19.60
197	0	0	0	0	113074	93.0	27.0	461	660	675.0	690.2	705.9	722.0	738.5	755.5	773.0	791.0	809.5	731	347	145040	66.1	0.0	19.70
198	0	0	0	0	112414	92.5	26.4	451	646	660.1	675.0	690.2	705.9	722.0	738.5	755.5	773.0	791.0	715	348	145407	66.2	0.0	19.80
199	0	0	0	0	111769	92.1	25.9	441	632	645.7	660.1	675.0	690.2	705.9	722.0	738.5	755.5	773.0	699	349	145757	66.3	0.0	19.90
200	0	0	0	0	111137	91.6	25.3	431	618	631.7	645.7	660.1	675.0	690.2	705.9	722.0	738.5	755.5	683	350	146090	66.5	0.0	20.00
201	0	0	0	0	110519	91.2	24.8	422	605	618.0	631.7	645.7	660.1	675.0	690.2	705.9	722.0	738.5	668	351	146408	66.6	0.0	20.10
202	0	0	0	0	109914	90.8	24.2	413	592	604.8	618.0	631.7	645.7	660.1	675.0	690.2	705.9	722.0	654	351	146710	66.7	0.0	20.20
203	0	0	0	0	109322	90.4	23.7	404	579	591.8	604.8	618.0	631.7	645.7	660.1	675.0	690.2	705.9	639	352	146998	66.8	0.0	20.30
204	0	0	0	0	108743	90.0	23.2	396	567	579.3	591.8	604.8	618.0	631.7	645.7	660.1	675.0	690.2	626	353	147271	66.9	0.0	20.40
205	0	0	0	0	108176	89.6	22.7	387	555	567.0	579.3	591.8	604.8	618.0	631.7	645.7	660.1	675.0	612	353	147529	67.0	0.0	20.50
206	0	0	0	0	107621	89.2	22.3	379	544	555.1	567.0	579.3	591.8	604.8	618.0	631.7	645.7	660.1	599	354	147774	67.1	0.0	20.60
207	0	0	0	0	107077	88.8	21.8	371	532	543.6	555.1	567.0	579.3	591.8	604.8	618.0	631.7	645.7	586	355	148006	67.1	0.0	20.70
208	0	0	0	0	106545	88.5	21.3	364	521	532.3	543.6	555.1	567.0	579.3	591.8	604.8	618.0	631.7	574	355	148224	67.2	0.0	20.80
209	0	0	0	0	106024	88.1	20.9	356	511	521.3	532.3	543.6	555.1	567.0	579.3	591.8	604.8	618.0	562	356	148430	67.3	0.0	20.90
210	0	0	0	0	105513	87.8	20.5	349	500	510.7	521.3	532.3	543.6	555.1	567.0	579.3	591.8	604.8	550	356	148624	67.3	0.0	21.00
211	0	0	0	0	105013	87.4	20.1	342	490	500.3	510.7	521.3	532.3	543.6	555.1	567.0	579.3	591.8	539	357	148806	67.4	0.0	21.10
212	0	0	0	0	104522	87.1	19.7	335	480	490.2	500.3	510.7	521.3	532.3	543.6	555.1	567.0	579.3	527	357	148976	67.5	0.0	21.20
213	0	0	0	0	104042	86.8	19.3	329	471	480.4	490.2	500.3	510.7	521.3	532.3	543.6	555.1	567.0	517	358	149135	67.5	0.0	21.30
214	0	0	0	0	103571	86.4	18.9	322	462	470.8	480.4	490.2	500.3	510.7	521.3	532.3	543.6	555.1	506	358	149283	67.6	0.0	21.40
215	0	0	0	0	103110	86.1	18.5	316	452	461.5	470.8	480.4	490.2	500.3	510.7	521.3	532.3	543.6	496	358	149421	67.6	0.0	21.50
216	0	0	0	0	102657	85.8	18.2	310	444	452.5	461.5	470.8	480.4	490.2	500.3	510.7	521.3	532.3	486	359	149548	67.7	0.0	21.60
217	0	0	0	0	102213	85.5	17.8	304	435	443.7	452.5	461.5	470.8	480.4	490.2	500.3	510.7	521.3	476	359	149665	67.7	0.0	21.70
218	0	0	0	0	101778	85.2	17.5	298	427	435.1	443.7	452.5	461.5	470.8	480.4	490.2	500.3	510.7	467	359	149773	67.8	0.0	21.80
219	0	0	0	0	101352	84.9	17.1	292	419	426.8	435.1	443.7	452.5	461.5	470.8	480.4	490.2	500.3	457	359	149871	67.8	0.0	21.90
220	0	0	0	0	100933	84.6	16.8	287	411	418.7	426.8	435.1	443.7	452.5	461.5	470.8	480.4	490.2	449	360	149959	67.8	0.0	22.00
221	0	0	0	0	100522	84.3	16.5	281	403	410.8	418.7	426.8	435.1	443.7	452.5	461.5	470.8	480.4	440	360	150039	67.8	0.0	22.10
222	0	0	0	0	100119	84.0	16.2	276	396	403.1	410.8	418.7	426.8	435.1	443.7	452.5	461.5	470.8	431	360	150111	67.9	0.0	22.20
223	0	0	0	0	99723	83.8	15.9	271	388	395.6	403.1	410.8	418.7	426.8	435.1	443.7	452.5	461.5	423	360	150174	67.9	0.0	22.30
224	0	0	0	0	99335	83.5	15.6	266	381	388.3	395.6	403.1	410.8	418.7	426.8	435.1	443.7	452.5	415	360	150228	67.9	0.0	22.40
225	0	0	0	0	98954	83.2	15.3	261	374	381.3	388.3	395.6	403.1	410.8	418.7	426.8	435.1	443.7	407	361	150275	67.9	0.0	22.50
226	0	0	0	0	98579	83.0	15.1	257	368	374.4	381.3	388.3	395.6	403.1	410.8	418.7	426.8	435.1	400	361	150314	67.9	0.0	22.60
227	0	0	0	0	98212	82.7	14.8	252	361	367.7	374.4	381.3	388.3	395.6	403.1	410.8	418.7	426.8	392	361	150346	68.0	0.0	22.70
228	0	0	0	0	97851	82.5	14.5	248	355	361.1	367.7	374.4	381.3	388.3	395.6	403.1	410.8	418.7	385	361	150370	68.0	0.0	22.80
229	0	0	0	0	97496	82.2	14.3	243	349	354.8	361.1	367.7	374.4	381.3	388.3	395.6	403.1	410.8	378	361	150387	68.0	0.0	22.90
230	0	0	0	0	97147	82.0	14.0	239	343	348.6	354.8	361.1	367.7	374.4	381.3	388.3	395.6	403.1	371	361	150398	68.0	0.0	23.00
231	0	0	0	0	96805	81.8	13.8	235	337	342.6	348.6	354.8	361.1	367.7	374.4	381.3	388.3	395.6	365	361	150402	68.0	0.0	23.10
232	0	0	0	0	96468	81.5	13.6	231	331	336.7	342.6	348.6	354.8	361.1	367.7	374.4	381.3	388.3	358	361	150399	68.0	0.0	23.20
233	0	0	0	0	96137	81.3	13.3	227	325	331.0	336.7	342.6	348.6	354.8	361.1	367.7	374.4	381.3	352	361	150390	68.0	0.0	23.30
234	0	0	0	0	95812	81.1	13.1	223	320	325.5	331.0	336.7	342.6	348.6	354.8	361.1	367.7	374.4	346	361	150375	68.0	0.0	23.40
235	0	0	0	0	95491	80.9	12.9	220	315	320.1	325.5	331.0	336.7	342.6	348.6	354.8	361.1	367.7	340	361	150354	68.0	0.0	23.50
236	0	0	0	0	95177	80.6	12.7	216	310	314.8	320.1	325.5	331.0	336.7	342.6	348.6	354.8	361.1	334	361	150327	67.9	0.0	23.60
237	0	0	0	0	94867	80.4	12.5	213	305	309.7	314.8	320.1	325.5	331.0	336.7	342.6	348.6	354.8	329	361	150295	67.9	0.0	23.70
238	0	0	0	0	94562	80.2	12.3	209	300	304.7	309.7	314.8	320.1	325.5	331.0	336.7	342.6	348.6	323	361	150257	67.9	0.0	23.80
239	0	0	0	0	94262	80.0	12.1	206	295	299.8	304.7	309.7	314.8	320.1	325.5	331.0	336.7	342.6	318	361	150214	67.9	0.0	23.90
240	0	0	0	0	93967	79.8	11.9	203	291	295.1	299.8	304.7	309.7	314.8	320.1	325.5	331.0	336.7	312	361	150166	67.9	0.0	24.00
241	0	0	0	0	93677	79.6	11.7	200	286	290.5	295.1	299.8	304.7	309.7	314.8	320.1	325.5	331.0	307	360	150113	67.9	0.0	24.10
242	0	0	0	0	93391	79.4	11.5	197	282	286.0	290.5	295.1	299.8	304.7	309.7	314.8	320.1	325.5	303	360	150056	67.9	0.0	24.20
243	0	0	0	0	93109	79.2	11.4	194	277	281.7	286.0	290.5	295.1	299.8	304.7	309.7	314.8	320.1	298	360	149993	67.8	0.0	24.30
244	0	0	0	0	92832	79.0	11.2	191	273	277.4	281.7	286.0	290.5	295.1	299.8	304.7	309.7	314.8	293	360	149926	67.8	0.0	24.40
245	0	0	0	0	92559	78.8	11.0	188	269	273.3	277.4	281.7	286.0	290.5	295.1	299.8	304.7	309.7	288	360	149855	67.8	0.0	24.50
246	0	0	0	0	92289	78.6	10.9	185	265	269.3	273.3	277.4	281.7	286.0	290.5	295.1	299.8	304.7	284	360	149779	67.8	0.0	24.60
247	0	0	0	0	92024	78.5	10.7	182	262	265.3	269.3	273.3	277.4	281.7	286.0	290.5	295.1	299.8	280	359	149700	67.7	0.0	24.70
248	0	0	0	0	91762	78.3	10.6	180	258	261.5	265.3	269.3	273.3	277.4	281.7	286.0	290.5	295.1	276	359	149616	67.7	0.0	24.80
249	0	0	0	0	91505	78.1	10.4	177	254	257.8	261.5	265.3	269.3	273.3	277.4	281.7	286.0	290.5	271	359	149528	67.7	0.0	24.90
250	0	0	0	0	91250	77.9	10.3	175	251	254.2	257.8	261.5	265.3	269.3	273.3	277.4	281.7	286.0	267	359	149437	67.6	0.0	25.00
251	0	0	0	0	91000	77.8	10.1	173	247	250.6	254.2	257.8	261.5	265.3	269.3	273.3	277.4	281.7	264	359	149342	67.6	0.0	25.10
252	0	0	0	0	90753	77.6	10.0	170	244	247.2	250.6	254.2	257.8	261.5	265.3	269.3	273.3	277.4	260	358	149243	67.6	0.0	25.20
253	0	0	0	0	90509	77.4	9.9	168	241	243.9	247.2	250.6	254.2	257.8	261.5	265.3	269.3	273.3	256	358	149141	67.5	0.0	25.30
254	0	0	0	0	90268	77.3	9.7	166	237	240.6	243.9	247.2	250.6	254.2	257.8	261.5	265.3	269.3	253	358	149036	67.5	0.0	25.40
255	0	0	0	0	90031	77.1	9.6	164	234	237.4	240.6	243.9	247.2	250.6	254.2	257.8	261.5	265.3	249	358	148927	67.5	0.0	25.50
256	0	0	0	0	89796	76.9	9.5	161	231	234.3	237.4	240.6	243.9	247.2	250.6	254.2	257.8	261.5	246	357	148816	67.4	0.0	25.60
257	0	0	0	0	89565	76.8	9.4	159	228	231.3	234.3	237.4	240.6	243.9	247.2	250.6	254.2	257.8	242	357	148701	67.4	0.0	25.70
258	0	0	0	0	89337	76.6	9.2	157	226	228.4	231.3	234.3	237.4	240.6	243.9	247.2	250.6	254.2	239	357	148583	67.3	0.0	25.80
259	0	0	0	0	89111	76.5	9.1	155	223	225.5	228.4	231.3	234.3	237.4	240.6	243.9	247.2	250.6	236	357	148463	67.3	0.0	25.90
260	0	0	0	0	88888	76.3	9.0	154	220	222.7	225.5	228.4	231.3	234.3	237.4	240.6	243.9	247.2	233	356	148339	67.2	0.0	26.00
261	0	0	0	0	88668	76.2	8.9	152	217	220.0	222.7	225.5	228.4	231.3	234.3	237.4	240.6	243.9	230	356	148213	67.2	0.0	26.10
262	0	0	0	0	88451	76.0	8.8	150	215	217.4	220.0	222.7	225.5	228.4	231.3	234.3	237.4	240.6	227	356	148085	67.2	0.0	26.20
263	0	0	0	0	88236	75.9	8.7	148	212	214.8	217.4	220.0	222.7	225.5	228.4	231.3	234.3	237.4	224	355	147954	67.1	0.0	26.30
264	0	0	0	0	88024	75.7	8.6	146	210	212.3	214.8	217.4	220.0	222.7	225.5	228.4	231.3	234.3	222	355	147820	67.1	0.0	26.40
265	0	0	0	0	87814	75.6	8.5	145	207	209.8	212.3	214.8	217.4	220.0	222.7	225.5	228.4	231.3	219	355	147684	67.0	0.0	26.50
266	0	0	0	0	87607	75.4	8.4	143	205	207.5	209.8	212.3	214.8	217.4	220.0	222.7	225.5	228.4	216	354	147546	67.0	0.0	26.60
267	0	0	0	0	87401	75.3	8.3	142	203	205.1	207.5	209.8	212.3	214.8	217.4	220.0	222.7	225.5	214	354	147405	66.9	0.0	26.70
268	0	0	0	0	87199	75.1	8.2	140	201	202.9	205.1	207.5	209.8	212.3	214.8	217.4	220.0	222.7	211	354	147263	66.9	0.0	26.80
269	0	0	0	0	86998	75.0	8.1	139	199	200.7	202.9	205.1	207.5	209.8	212.3	214.8	217.4	220.0	209	353	147118	66.8	0.0	26.90
270	0	0	0	0	86799	74.9	8.0	137	196	198.5	200.7	202.9	205.1	207.5	209.8	212.3	214.8	217.4	206	353	146971	66.8	0.0	27.00
271	0	0	0	0	86603	74.7	8.0	136	194	196.4	198.5	200.7	202.9	205.1	207.5	209.8	212.3	214.8	204	353	146823	66.7	0.0	27.10
272	0	0	0	0	86409	74.6	7.9	134	192	194.4	196.4	198.5	200.7	202.9	205.1	207.5	209.8	212.3	202	352	146672	66.7	0.0	27.20
273	0	0	0	0	86216	74.5	7.8	133	190	192.4	194.4	196.4	198.5	200.7	202.9	205.1	207.5	209.8	200	352	146520	66.6	0.0	27.30
274	0	0	0	0	86026	74.3	7.7	132	189	190.4	192.4	194.4	196.4	198.5	200.7	202.9	205.1	207.5	198	352	146366	66.6	0.0	27.40
275	0	0	0	0	85837	74.2	7.6	130	187	188.5	190.4	192.4	194.4	196.4	198.5	200.7	202.9	205.1	195	351	146210	66.5	0.0	27.50
276	0	0	0	0	85651	74.1	7.6	129	185	186.7	188.5	190.4	192.4	194.4	196.4	198.5	200.7	202.9	193	351	146053	66.4	0.0	27.60
277	0	0	0	0	85466	73.9	7.5	128	183	184.9	186.7	188.5	190.4	192.4	194.4	196.4	198.5	200.7	191	351	145894	66.4	0.0	27.70
278	0	0	0	0	85283	73.8	7.4	127	181	183.1	184.9	186.7	188.5	190.4	192.4	194.4	196.4	198.5	190	350	145733	66.3	0.0	27.80
279	0	0	0	0	85101	73.7	7.4	125	180	181.4	183.1	184.9	186.7	188.5	190.4	192.4	194.4	196.4	188	350	145571	66.3	0.0	27.90
280	0	0	0	0	84922	73.6	7.3	124	178	179.7	181.4	183.1	184.9	186.7	188.5	190.4	192.4	194.4	186	349	145407	66.2	0.0	28.00
281	0	0	0	0	84743	73.4	7.2	123	176	178.1	179.7	181.4	183.1	184.9	186.7	188.5	190.4	192.4	184	349	145243	66.2	0.0	28.10
282	0	0	0	0	84567	73.3	7.2	122	175	176.5	178.1	179.7	181.4	183.1	184.9	186.7	188.5	190.4	182	349	145076	66.1	0.0	28.20
283	0	0	0	0	84392	73.2	7.1	121	173	174.9	176.5	178.1	179.7	181.4	183.1	184.9	186.7	188.5	181	348	144909	66.0	0.0	28.30
284	0	0	0	0	84219	73.1	7.0	120	172	173.4	174.9	176.5	178.1	179.7	181.4	183.1	184.9	186.7	179	348	144740	66.0	0.0	28.40
285	0	0	0	0	84047	73.0	7.0	119	171	171.9	173.4	174.9	176.5	178.1	179.7	181.4	183.1	184.9	177	347	144570	65.9	0.0	28.50
286	0	0	0	0	83876	72.8	6.9	118	169	170.5	171.9	173.4	174.9	176.5	178.1	179.7	181.4	183.1	176	347	144399	65.9	0.0	28.60
287	0	0	0	0	83707	72.7	6.9	117	168	169.1	170.5	171.9	173.4	174.9	176.5	178.1	179.7	181.4	174	347	144226	65.8	0.0	28.70
288	0	0	0	0	83539	72.6	6.8	116	166	167.7	169.1	170.5	171.9	173.4	174.9	176.5	178.1	179.7	173	346	144053	65.7	0.0	28.80
289	0	0	0	0	83373	72.5	6.8	115	165	166.4	167.7	169.1	170.5	171.9	173.4	174.9	176.5	178.1	171	346	143879	65.7	0.0	28.90
290	0	0	0	0	83208	72.4	6.7	114	164	165.1	166.4	167.7	169.1	170.5	171.9	173.4	174.9	176.5	170	345	143703	65.6	0.0	29.00
291	0	0	0	0	83044	72.3	6.7	113	163	163.8	165.1	166.4	167.7	169.1	170.5	171.9	173.4	174.9	168	345	143527	65.6	0.0	29.10
292	0	0	0	0	82882	72.2	6.6	113	161	162.5	163.8	165.1	166.4	167.7	169.1	170.5	171.9	173.4	167	344	143349	65.5	0.0	29.20
293	0	0	0	0	82720	72.0	6.6	112	160	161.3	162.5	163.8	165.1	166.4	167.7	169.1	170.5	171.9	166	344	143171	65.4	0.0	29.30
294	0	0	0	0	82560	71.9	6.5	111	159	160.1	161.3	162.5	163.8	165.1	166.4	167.7	169.1	170.5	164	344	142992	65.4	0.0	29.40
295	0	0	0	0	82401	71.8	6.5	110	158	159.0	160.1	161.3	162.5	163.8	165.1	166.4	167.7	169.1	163	343	142812	65.3	0.0	29.50
296	0	0	0	0	82243	71.7	6.4	109	157	157.8	159.0	160.1	161.3	162.5	163.8	165.1	166.4	167.7	162	343	142631	65.2	0.0	29.60
297	0	0	0	0	82087	71.6	6.4	109	156	156.7	157.8	159.0	160.1	161.3	162.5	163.8	165.1	166.4	161	342	142450	65.2	0.0	29.70
298	0	0	0	0	81931	71.5	6.3	108	155	155.6	156.7	157.8	159.0	160.1	161.3	162.5	163.8	165.1	160	342	142267	65.1	0.0	29.80
299	0	0	0	0	81776	71.4	6.3	107	154	154.6	155.6	156.7	157.8	159.0	160.1	161.3	162.5	163.8	158	341	142084	65.0	0.0	29.90
300	0	0	0	0	81623	71.3	6.2	106	153	153.5	154.6	155.6	156.7	157.8	159.0	160.1	161.3	162.5	157	341	141901	65.0	0.0	30.00
301	0	0	0	0	81470	71.2	6.2	106	152	152.5	153.5	154.6	155.6	156.7	157.8	159.0	160.1	161.3	156	341	141716	64.9	0.0	30.10
302	0	0	0	0	81319	71.1	6.2	105	151	151.5	152.5	153.5	154.6	155.6	156.7	157.8	159.0	160.1	155	340	141531	64.9	0.0	30.20
303	0	0	0	0	81168	71.0	6.1	104	150	150.6	151.5	152.5	153.5	154.6	155.6	156.7	157.8	159.0	154	340	141346	64.8	0.0	30.30
304	0	0	0	0	81019	70.9	6.1	104	149	149.6	150.6	151.5	152.5	153.5	154.6	155.6	156.7	157.8	153	339	141160	64.7	0.0	30.40
305	0	0	0	0	80870	70.8	6.1	103	148	148.7	149.6	150.6	151.5	152.5	153.5	154.6	155.6	156.7	152	339	140973	64.7	0.0	30.50
306	0	0	0	0	80722	70.7	6.0	103	147	147.8	148.7	149.6	150.6	151.5	152.5	153.5	154.6	155.6	151	338	140786	64.6	0.0	30.60
307	0	0	0	0	80575	70.6	6.0	102	146	146.9	147.8	148.7	149.6	150.6	151.5	152.5	153.5	154.6	150	338	140598	64.5	0.0	30.70
308	0	0	0	0	80429	70.5	5.9	101	145	146.0	146.9	147.8	148.7	149.6	150.6	151.5	152.5	153.5	149	337	140410	64.5	0.0	30.80
309	0	0	0	0	80284	70.4	5.9	101	144	145.2	146.0	146.9	147.8	148.7	149.6	150.6	151.5	152.5	148	337	140221	64.4	0.0	30.90
310	0	0	0	0	80140	70.3	5.9	100	144	144.4	145.2	146.0	146.9	147.8	148.7	149.6	150.6	151.5	147	337	140032	64.3	0.0	31.00
311	0	0	0	0	79996	70.2	5.8	100	143	143.6	144.4	145.2	146.0	146.9	147.8	148.7	149.6	150.6	147	336	139842	64.3	0.0	31.10
312	0	0	0	0	79853	70.1	5.8	99	142	142.8	143.6	144.4	145.2	146.0	146.9	147.8	148.7	149.6	146	336	139652	64.2	0.0	31.20
313	0	0	0	0	79711	70.0	5.8	99	141	142.0	142.8	143.6	144.4	145.2	146.0	146.9	147.8	148.7	145	335	139462	64.1	0.0	31.30
314	0	0	0	0	79570	69.9	5.8	98	141	141.2	142.0	142.8	143.6	144.4	145.2	146.0	146.9	147.8	144	335	139271	64.1	0.0	31.40
315	0	0	0	0	79429	69.8	5.7	98	140	140.5	141.2	142.0	142.8	143.6	144.4	145.2	146.0	146.9	143	334	139080	64.0	0.0	31.50
316	0	0	0	0	79290	69.7	5.7	97	139	139.8	140.5	141.2	142.0	142.8	143.6	144.4	145.2	146.0	142	334	138889	63.9	0.0	31.60
317	0	0	0	0	79151	69.6	5.7	97	138	139.1	139.8	140.5	141.2	142.0	142.8	143.6	144.4	145.2	142	333	138697	63.9	0.0	31.70
318	0	0	0	0	79012	69.5	5.6	96	138	138.4	139.1	139.8	140.5	141.2	142.0	142.8	143.6	144.4	141	333	138505	63.8	0.0	31.80
319	0	0	0	0	78875	69.4	5.6	96	137	137.7	138.4	139.1	139.8	140.5	141.2	142.0	142.8	143.6	140	332	138313	63.7	0.0	31.90
320	0	0	0	0	78738	69.3	5.6	95	136	137.0	137.7	138.4	139.1	139.8	140.5	141.2	142.0	142.8	139	332	138121	63.7	0.0	32.00
321	0	0	0	0	78601	69.2	5.6	95	136	136.4	137.0	137.7	138.4	139.1	139.8	140.5	141.2	142.0	139	331	137928	63.6	0.0	32.10
322	0	0	0	0	78465	69.1	5.5	94	135	135.7	136.4	137.0	137.7	138.4	139.1	139.8	140.5	141.2	138	331	137735	63.5	0.0	32.20
323	0	0	0	0	78330	69.0	5.5	94	134	135.1	135.7	136.4	137.0	137.7	138.4	139.1	139.8	140.5	137	331	137542	63.4	0.0	32.30
324	0	0	0	0	78196	68.9	5.5	93	134	134.5	135.1	135.7	136.4	137.0	137.7	138.4	139.1	139.8	137	330	137348	63.4	0.0	32.40
325	0	0	0	0	78062	68.8	5.5	93	133	133.9	134.5	135.1	135.7	136.4	137.0	137.7	138.4	139.1	136	330	137155	63.3	0.0	32.50
326	0	0	0	0	77929	68.7	5.4	93	133	133.3	133.9	134.5	135.1	135.7	136.4	137.0	137.7	138.4	135	329	136961	63.2	0.0	32.60
327	0	0	0	0	77796	68.7	5.4	92	132	132.7	133.3	133.9	134.5	135.1	135.7	136.4	137.0	137.7	135	329	136767	63.2	0.0	32.70
328	0	0	0	0	77664	68.6	5.4	92	132	132.1	132.7	133.3	133.9	134.5	135.1	135.7	136.4	137.0	134	328	136573	63.1	0.0	32.80
329	0	0	0	0	77532	68.5	5.4	91	131	131.6	132.1	132.7	133.3	133.9	134.5	135.1	135.7	136.4	134	328	136379	63.0	0.0	32.90
330	0	0	0	0	77401	68.4	5.3	91	130	131.0	131.6	132.1	132.7	133.3	133.9	134.5	135.1	135.7	133	327	136185	63.0	0.0	33.00
331	0	0	0	0	77271	68.3	5.3	91	130	130.5	131.0	131.6	132.1	132.7	133.3	133.9	134.5	135.1	132	327	135990	62.9	0.0	33.10
332	0	0	0	0	77141	68.2	5.3	90	129	130.0	130.5	131.0	131.6	132.1	132.7	133.3	133.9	134.5	132	326	135796	62.8	0.0	33.20
333	0	0	0	0	77011	68.1	5.3	90	129	129.5	130.0	130.5	131.0	131.6	132.1	132.7	133.3	133.9	131	326	135601	62.8	0.0	33.30
334	0	0	0	0	76882	68.0	5.3	90	128	128.9	129.5	130.0	130.5	131.0	131.6	132.1	132.7	133.3	131	325	135407	62.7	0.0	33.40
335	0	0	0	0	76754	67.9	5.2	89	128	128.4	128.9	129.5	130.0	130.5	131.0	131.6	132.1	132.7	130	325	135212	62.6	0.0	33.50
336	0	0	0	0	76626	67.8	5.2	89	127	128.0	128.4	128.9	129.5	130.0	130.5	131.0	131.6	132.1	130	325	135017	62.6	0.0	33.60
337	0	0	0	0	76498	67.8	5.2	89	127	127.5	128.0	128.4	128.9	129.5	130.0	130.5	131.0	131.6	129	324	134822	62.5	0.0	33.70
338	0	0	0	0	76371	67.7	5.2	88	127	127.0	127.5	128.0	128.4	128.9	129.5	130.0	130.5	131.0	129	324	134627	62.4	0.0	33.80
339	0	0	0	0	76245	67.6	5.2	88	126	126.5	127.0	127.5	128.0	128.4	128.9	129.5	130.0	130.5	128	323	134432	62.4	0.0	33.90
340	0	0	0	0	76119	67.5	5.1	88	126	126.1	126.5	127.0	127.5	128.0	128.4	128.9	129.5	130.0	128	323	134238	62.3	0.0	34.00
341	0	0	0	0	75993	67.4	5.1	87	125	125.6	126.1	126.5	127.0	127.5	128.0	128.4	128.9	129.5	127	322	134043	62.2	0.0	34.10
342	0	0	0	0	75868	67.3	5.1	87	125	125.2	125.6	126.1	126.5	127.0	127.5	128.0	128.4	128.9	127	322	133848	62.1	0.0	34.20
343	0	0	0	0	75743	67.2	5.1	87	124	124.8	125.2	125.6	126.1	126.5	127.0	127.5	128.0	128.4	126	321	133653	62.1	0.0	34.30
344	0	0	0	0	75619	67.2	5.1	86	124	124.3	124.8	125.2	125.6	126.1	126.5	127.0	127.5	128.0	126	321	133458	62.0	0.0	34.40
345	0	0	0	0	75495	67.1	5.1	86	124	123.9	124.3	124.8	125.2	125.6	126.1	126.5	127.0	127.5	125	320	133263	61.9	0.0	34.50
346	0	0	0	0	75371	67.0	5.0	86	123	123.5	123.9	124.3	124.8	125.2	125.6	126.1	126.5	127.0	125	320	133068	61.9	0.0	34.60
347	0	0	0	0	75248	66.9	5.0	86	123	123.1	123.5	123.9	124.3	124.8	125.2	125.6	126.1	126.5	125	319	132873	61.8	0.0	34.70
348	0	0	0	0	75126	66.8	5.0	85	122	122.7	123.1	123.5	123.9	124.3	124.8	125.2	125.6	126.1	124	319	132679	61.7	0.0	34.80
349	0	0	0	0	75003	66.7	5.0	85	122	122.3	122.7	123.1	123.5	123.9	124.3	124.8	125.2	125.6	124	318	132484	61.7	0.0	34.90
350	0	0	0	0	74881	66.6	5.0	85	122	121.9	122.3	122.7	123.1	123.5	123.9	124.3	124.8	125.2	123	318	132289	61.6	0.0	35.00
351	0	0	0	0	74760	66.6	5.0	85	121	121.6	121.9	122.3	122.7	123.1	123.5	123.9	124.3	124.8	123	317	132095	61.5	0.0	35.10
352	0	0	0	0	74639	66.5	4.9	84	121	121.2	121.6	121.9	122.3	122.7	123.1	123.5	123.9	124.3	123	317	131900	61.5	0.0	35.20
353	0	0	0	0	74518	66.4	4.9	84	120	120.8	121.2	121.6	121.9	122.3	122.7	123.1	123.5	123.9	122	317	131706	61.4	0.0	35.30
354	0	0	0	0	74397	66.3	4.9	84	120	120.5	120.8	121.2	121.6	121.9	122.3	122.7	123.1	123.5	122	316	131512	61.3	0.0	35.40
355	0	0	0	0	74277	66.2	4.9	84	120	120.1	120.5	120.8	121.2	121.6	121.9	122.3	122.7	123.1	121	316	131317	61.3	0.0	35.50
356	0	0	0	0	74157	66.1	4.9	83	119	119.8	120.1	120.5	120.8	121.2	121.6	121.9	122.3	122.7	121	315	131123	61.2	0.0	35.60
357	0	0	0	0	74038	66.1	4.9	83	119	119.4	119.8	120.1	120.5	120.8	121.2	121.6	121.9	122.3	121	315	130929	61.1	0.0	35.70
358	0	0	0	0	73919	66.0	4.9	83	119	119.1	119.4	119.8	120.1	120.5	120.8	121.2	121.6	121.9	120	314	130735	61.0	0.0	35.80
359	0	0	0	0	73800	65.9	4.8	83	118	118.7	119.1	119.4	119.8	120.1	120.5	120.8	121.2	121.6	120	314	130541	61.0	0.0	35.90
360	0	0	0	0	73682	65.8	4.8	82	118	118.4	118.7	119.1	119.4	119.8	120.1	120.5	120.8	121.2	120	313	130348	60.9	0.0	36.00
361	0	0	0	0	73564	65.7	4.8	82	118	118.1	118.4	118.7	119.1	119.4	119.8	120.1	120.5	120.8	119	313	130154	60.8	0.0	36.10
362	0	0	0	0	73446	65.7	4.8	82	117	117.7	118.1	118.4	118.7	119.1	119.4	119.8	120.1	120.5	119	312	129961	60.8	0.0	36.20
363	0	0	0	0	73329	65.6	4.8	82	117	117.4	117.7	118.1	118.4	118.7	119.1	119.4	119.8	120.1	119	312	129767	60.7	0.0	36.30
364	0	0	0	0	73211	65.5	4.8	82	117	117.1	117.4	117.7	118.1	118.4	118.7	119.1	119.4	119.8	118	311	129574	60.6	0.0	36.40
365	0	0	0	0	73095	65.4	4.8	81	117	116.8	117.1	117.4	117.7	118.1	118.4	118.7	119.1	119.4	118	311	129381	60.6	0.0	36.50
366	0	0	0	0	72978	65.3	4.8	81	116	116.5	116.8	117.1	117.4	117.7	118.1	118.4	118.7	119.1	118	311	129188	60.5	0.0	36.60
367	0	0	0	0	72862	65.2	4.7	81	116	116.2	116.5	116.8	117.1	117.4	117.7	118.1	118.4	118.7	117	310	128995	60.4	0.0	36.70
368	0	0	0	0	72746	65.2	4.7	81	116	115.9	116.2	116.5	116.8	117.1	117.4	117.7	118.1	118.4	117	310	128803	60.4	0.0	36.80
369	0	0	0	0	72630	65.1	4.7	80	115	115.6	115.9	116.2	116.5	116.8	117.1	117.4	117.7	118.1	117	309	128610	60.3	0.0	36.90
370	0	0	0	0	72515	65.0	4.7	80	115	115.3	115.6	115.9	116.2	116.5	116.8	117.1	117.4	117.7	116	309	128418	60.2	0.0	37.00
371	0	0	0	0	72400	64.9	4.7	80	115	115.0	115.3	115.6	115.9	116.2	116.5	116.8	117.1	117.4	116	308	128226	60.2	0.0	37.10
372	0	0	0	0	72285	64.9	4.7	80	114	114.7	115.0	115.3	115.6	115.9	116.2	116.5	116.8	117.1	116	308	128034	60.1	0.0	37.20
373	0	0	0	0	72171	64.8	4.7	80	114	114.5	114.7	115.0	115.3	115.6	115.9	116.2	116.5	116.8	115	307	127842	60.0	0.0	37.30
374	0	0	0	0	72057	64.7	4.7	79	114	114.2	114.5	114.7	115.0	115.3	115.6	115.9	116.2	116.5	115	307	127650	60.0	100.0	37.40
375	1720	1720	0	1204	73147	65.4	5.5	93	134	113.9	114.2	114.5	114.7	115.0	115.3	115.6	115.9	116.2	115	306	127459	59.9	100.0	37.50
376	1720	1720	1720	1720	74732	66.5	6.6	113	162	133.9	113.9	114.2	114.5	114.7	115.0	115.3	115.6	115.9	117	306	127270	59.8	100.0	37.60
377	1720	1720	1720	1720	76290	67.6	7.8	133	190	162.3	133.9	113.9	114.2	114.5	114.7	115.0	115.3	115.6	120	305	127085	59.8	100.0	37.70
378	1720	1720	1720	1720	77819	68.7	8.9	152	217	190.1	162.3	133.9	113.9	114.2	114.5	114.7	115.0	115.3	128	305	126908	59.7	100.0	37.80
379	1720	1720	1720	1720	79322	69.7	10.0	170	244	217.5	190.1	162.3	133.9	113.9	114.2	114.5	114.7	115.0	140	305	126744	59.6	100.0	37.90
380	1720	1720	1720	1720	80797	70.7	11.1	189	271	244.3	217.5	190.1	162.3	133.9	113.9	114.2	114.5	114.7	158	304	126597	59.6	100.0	38.00
381	1720	1720	1720	1720	82246	71.7	12.1	207	296	270.6	244.3	217.5	190.1	162.3	133.9	113.9	114.2	114.5	179	304	126473	59.5	100.0	38.10
382	1720	1720	1720	1720	83669	72.7	13.2	224	321	296.2	270.6	244.3	217.5	190.1	162.3	133.9	113.9	114.2	204	304	126373	59.5	100.0	38.20
383	1720	1720	1720	1720	85068	73.7	14.2	241	346	321.3	296.2	270.6	244.3	217.5	190.1	162.3	133.9	113.9	230	303	126300	59.5	100.0	38.30
384	1720	1720	1720	1720	86442	74.6	15.1	258	369	345.7	321.3	296.2	270.6	244.3	217.5	190.1	162.3	133.9	256	303	126253	59.5	100.0	38.40
385	1720	1720	1720	1720	87792	75.5	16.1	274	393	369.5	345.7	321.3	296.2	270.6	244.3	217.5	190.1	162.3	282	303	126232	59.5	100.0	38.50
386	1720	1720	1720	1720	89119	76.5	17.0	290	415	392.6	369.5	345.7	321.3	296.2	270.6	244.3	217.5	190.1	308	303	126237	59.5	100.0	38.60
387	1720	1720	1720	1720	90424	77.4	17.9	305	437	415.1	392.6	369.5	345.7	321.3	296.2	270.6	244.3	217.5	332	303	126266	59.5	100.0	38.70
388	1720	1720	1720	1720	91706	78.2	18.8	320	458	437.1	415.1	392.6	369.5	345.7	321.3	296.2	270.6	244.3	356	303	126320	59.5	100.0	38.80
389	1720	1720	1720	1720	92968	79.1	19.6	334	479	458.4	437.1	415.1	392.6	369.5	345.7	321.3	296.2	270.6	380	303	126396	59.5	100.0	38.90
390	1720	1720	1720	1720	94208	80.0	20.5	349	499	479.2	458.4	437.1	415.1	392.6	369.5	345.7	321.3	296.2	403	303	126496	59.6	100.0	39.00
391	1720	1720	1720	1720	95428	80.8	21.3	362	519	499.4	479.2	458.4	437.1	415.1	392.6	369.5	345.7	321.3	425	304	126617	59.6	100.0	39.10
392	1720	1720	1720	1720	96629	81.6	22.0	376	538	519.1	499.4	479.2	458.4	437.1	415.1	392.6	369.5	345.7	447	304	126760	59.6	100.0	39.20
393	1720	1720	1720	1720	97810	82.5	22.8	389	557	538.3	519.1	499.4	479.2	458.4	437.1	415.1	392.6	369.5	468	304	126924	59.7	100.0	39.30
394	1720	1720	1720	1720	98973	83.3	23.6	401	575	557.0	538.3	519.1	499.4	479.2	458.4	437.1	415.1	392.6	488	305	127107	59.8	100.0	39.40
395	1720	1720	1720	1720	100117	84.0	24.3	414	593	575.2	557.0	538.3	519.1	499.4	479.2	458.4	437.1	415.1	508	305	127310	59.8	100.0	39.50
396	1720	1720	1720	1720	101244	84.8	25.0	426	610	592.9	575.2	557.0	538.3	519.1	499.4	479.2	458.4	437.1	528	306	127533	59.9	100.0	39.60
397	1720	1720	1720	1720	102354	85.6	25.7	437	627	610.1	592.9	575.2	557.0	538.3	519.1	499.4	479.2	458.4	547	306	127773	60.0	0.0	39.70
398	0	0	1720	516	102243	85.5	25.5	435	623	626.9	610.1	592.9	575.2	557.0	538.3	519.1	499.4	479.2	565	307	128031	60.1	0.0	39.80
399	0	0	0	0	101620	85.1	25.0	426	610	622.9	626.9	610.1	592.9	575.2	557.0	538.3	519.1	499.4	581	307	128305	60.2	0.0	39.90
400	0	0	0	0	101010	84.7	24.5	417	598	610.2	622.9	626.9	610.1	592.9	575.2	557.0	538.3	519.1	595	308	128592	60.3	0.0	40.00
401	0	0	0	0	100412	84.2	24.0	408	585	597.6	610.2	622.9	626.9	610.1	592.9	575.2	557.0	538.3	604	309	128887	60.4	0.0	40.10
402	0	0	0	0	99827	83.8	23.4	400	573	585.1	597.6	610.2	622.9	626.9	610.1	592.9	575.2	557.0	608	309	129185	60.5	0.0	40.20
403	0	0	0	0	99255	83.5	22.9	391	560	572.7	585.1	597.6	610.2	622.9	626.9	610.1	592.9	575.2	606	310	129481	60.6	0.0	40.30
404	0	0	0	0	98694	83.1	22.5	383	548	560.4	572.7	585.1	597.6	610.2	622.9	626.9	610.1	592.9	600	311	129771	60.7	0.0	40.40
405	0	0	0	0	98146	82.7	22.0	375	537	548.5	560.4	572.7	585.1	597.6	610.2	622.9	626.9	610.1	590	311	130049	60.8	0.0	40.50
406	0	0	0	0	97609	82.3	21.5	367	525	536.7	548.5	560.4	572.7	585.1	597.6	610.2	622.9	626.9	579	312	130316	60.9	0.0	40.60
407	0	0	0	0	97084	82.0	21.1	359	514	525.3	536.7	548.5	560.4	572.7	585.1	597.6	610.2	622.9	567	313	130571	61.0	0.0	40.70
408	0	0	0	0	96569	81.6	20.6	351	503	514.2	525.3	536.7	548.5	560.4	572.7	585.1	597.6	610.2	555	313	130812	61.1	0.0	40.80
409	0	0	0	0	96066	81.3	20.2	344	493	503.3	514.2	525.3	536.7	548.5	560.4	572.7	585.1	597.6	543	314	131041	61.2	0.0	40.90
410	0	0	0	0	95573	80.9	19.8	337	482	492.8	503.3	514.2	525.3	536.7	548.5	560.4	572.7	585.1	532	314	131258	61.2	0.0	41.00
411	0	0	0	0	95091	80.6	19.3	330	472	482.5	492.8	503.3	514.2	525.3	536.7	548.5	560.4	572.7	520	315	131464	61.3	0.0	41.10
412	0	0	0	0	94618	80.3	18.9	323	463	472.5	482.5	492.8	503.3	514.2	525.3	536.7	548.5	560.4	509	316	131657	61.4	0.0	41.20
413	0	0	0	0	94156	79.9	18.6	316	453	462.8	472.5	482.5	492.8	503.3	514.2	525.3	536.7	548.5	499	316	131840	61.4	0.0	41.30
414	0	0	0	0	93702	79.6	18.2	310	444	453.3	462.8	472.5	482.5	492.8	503.3	514.2	525.3	536.7	488	316	132012	61.5	0.0	41.40
415	0	0	0	0	93258	79.3	17.8	304	435	444.1	453.3	462.8	472.5	482.5	492.8	503.3	514.2	525.3	478	317	132173	61.6	0.0	41.50
416	0	0	0	0	92823	79.0	17.5	298	426	435.1	444.1	453.3	462.8	472.5	482.5	492.8	503.3	514.2	468	317	132324	61.6	0.0	41.60
417	0	0	0	0	92397	78.7	17.1	292	418	426.4	435.1	444.1	453.3	462.8	472.5	482.5	492.8	503.3	459	318	132465	61.7	0.0	41.70
418	0	0	0	0	91979	78.4	16.8	286	410	417.9	426.4	435.1	444.1	453.3	462.8	472.5	482.5	492.8	449	318	132596	61.7	0.0	41.80
419	0	0	0	0	91569	78.2	16.4	280	402	409.7	417.9	426.4	435.1	444.1	453.3	462.8	472.5	482.5	440	318	132718	61.7	0.0	41.90
420	0	0	0	0	91167	77.9	16.1	275	394	401.7	409.7	417.9	426.4	435.1	444.1	453.3	462.8	472.5	431	319	132831	61.8	0.0	42.00
421	0	0	0	0	90773	77.6	15.8	270	386	393.9	401.7	409.7	417.9	426.4	435.1	444.1	453.3	462.8	423	319	132934	61.8	0.0	42.10
422	0	0	0	0	90387	77.3	15.5	264	379	386.2	393.9	401.7	409.7	417.9	426.4	435.1	444.1	453.3	414	319	133030	61.9	0.0	42.20
423	0	0	0	0	90008	77.1	15.2	259	372	378.8	386.2	393.9	401.7	409.7	417.9	426.4	435.1	444.1	406	319	133116	61.9	0.0	42.30
424	0	0	0	0	89637	76.8	14.9	254	365	371.6	378.8	386.2	393.9	401.7	409.7	417.9	426.4	435.1	398	319	133195	61.9	0.0	42.40
425	0	0	0	0	89272	76.6	14.7	250	358	364.6	371.6	378.8	386.2	393.9	401.7	409.7	417.9	426.4	390	320	133266	61.9	0.0	42.50
426	0	0	0	0	88914	76.3	14.4	245	351	357.8	364.6	371.6	378.8	386.2	393.9	401.7	409.7	417.9	383	320	133329	62.0	0.0	42.60
427	0	0	0	0	88563	76.1	14.1	241	345	351.2	357.8	364.6	371.6	378.8	386.2	393.9	401.7	409.7	376	320	133385	62.0	0.0	42.70
428	0	0	0	0	88218	75.8	13.9	236	338	344.7	351.2	357.8	364.6	371.6	378.8	386.2	393.9	401.7	369	320	133433	62.0	0.0	42.80
429	0	0	0	0	87880	75.6	13.6	232	332	338.4	344.7	351.2	357.8	364.6	371.6	378.8	386.2	393.9	362	320	133474	62.0	0.0	42.90
430	0	0	0	0	87548	75.4	13.4	228	326	332.3	338.4	344.7	351.2	357.8	364.6	371.6	378.8	386.2	355	320	133509	62.0	0.0	43.00
431	0	0	0	0	87221	75.2	13.1	224	321	326.4	332.3	338.4	344.7	351.2	357.8	364.6	371.6	378.8	348	320	133537	62.0	0.0	43.10
432	0	0	0	0	86901	74.9	12.9	220	315	320.6	326.4	332.3	338.4	344.7	351.2	357.8	364.6	371.6	342	320	133558	62.0	0.0	43.20
433	0	0	0	0	86586	74.7	12.7	216	309	314.9	320.6	326.4	332.3	338.4	344.7	351.2	357.8	364.6	336	321	133573	62.0	0.0	43.30
434	0	0	0	0	86276	74.5	12.5	212	304	309.5	314.9	320.6	326.4	332.3	338.4	344.7	351.2	357.8	330	321	133582	62.1	0.0	43.40
435	0	0	0	0	85972	74.3	12.2	209	299	304.1	309.5	314.9	320.6	326.4	332.3	338.4	344.7	351.2	324	321	133586	62.1	0.0	43.50
436	0	0	0	0	85673	74.1	12.0	205	294	298.9	304.1	309.5	314.9	320.6	326.4	332.3	338.4	344.7	318	321	133583	62.1	0.0	43.60
437	0	0	0	0	85379	73.9	11.8	202	289	293.9	298.9	304.1	309.5	314.9	320.6	326.4	332.3	338.4	312	321	133575	62.0	0.0	43.70
438	0	0	0	0	85090	73.7	11.6	198	284	288.9	293.9	298.9	304.1	309.5	314.9	320.6	326.4	332.3	307	321	133561	62.0	0.0	43.80
439	0	0	0	0	84806	73.5	11.4	195	279	284.1	288.9	293.9	298.9	304.1	309.5	314.9	320.6	326.4	302	321	133543	62.0	0.0	43.90
440	0	0	0	0	84527	73.3	11.3	192	275	279.5	284.1	288.9	293.9	298.9	304.1	309.5	314.9	320.6	297	321	133519	62.0	0.0	44.00
441	0	0	0	0	84252	73.1	11.1	189	270	274.9	279.5	284.1	288.9	293.9	298.9	304.1	309.5	314.9	292	320	133490	62.0	0.0	44.10
442	0	0	0	0	83981	72.9	10.9	186	266	270.5	274.9	279.5	284.1	288.9	293.9	298.9	304.1	309.5	287	320	133456	62.0	0.0	44.20
443	0	0	0	0	83715	72.7	10.7	183	262	266.2	270.5	274.9	279.5	284.1	288.9	293.9	298.9	304.1	282	320	133418	62.0	0.0	44.30
444	0	0	0	0	83453	72.6	10.6	180	258	262.0	266.2	270.5	274.9	279.5	284.1	288.9	293.9	298.9	277	320	133375	62.0	0.0	44.40
445	0	0	0	0	83195	72.4	10.4	177	254	257.9	262.0	266.2	270.5	274.9	279.5	284.1	288.9	293.9	273	320	133328	62.0	0.0	44.50
446	0	0	0	0	82941	72.2	10.2	174	250	253.9	257.9	262.0	266.2	270.5	274.9	279.5	284.1	288.9	269	320	133277	61.9	0.0	44.60
447	0	0	0	0	82691	72.0	10.1	172	246	250.1	253.9	257.9	262.0	266.2	270.5	274.9	279.5	284.1	264	320	133221	61.9	0.0	44.70
448	0	0	0	0	82445	71.9	9.9	169	243	246.3	250.1	253.9	257.9	262.0	266.2	270.5	274.9	279.5	260	320	133161	61.9	0.0	44.80
449	0	0	0	0	82202	71.7	9.8	167	239	242.6	246.3	250.1	253.9	257.9	262.0	266.2	270.5	274.9	256	320	133098	61.9	0.0	44.90
450	0	0	0	0	81963	71.5	9.6	164	236	239.0	242.6	246.3	250.1	253.9	257.9	262.0	266.2	270.5	252	319	133031	61.9	0.0	45.00
451	0	0	0	0	81728	71.4	9.5	162	232	235.6	239.0	242.6	246.3	250.1	253.9	257.9	262.0	266.2	248	319	132960	61.8	0.0	45.10
452	0	0	0	0	81496	71.2	9.4	160	229	232.2	235.6	239.0	242.6	246.3	250.1	253.9	257.9	262.0	245	319	132885	61.8	0.0	45.20
453	0	0	0	0	81267	71.0	9.2	157	226	228.9	232.2	235.6	239.0	242.6	246.3	250.1	253.9	257.9	241	319	132807	61.8	0.0	45.30
454	0	0	0	0	81041	70.9	9.1	155	223	225.7	228.9	232.2	235.6	239.0	242.6	246.3	250.1	253.9	237	319	132726	61.8	0.0	45.40
455	0	0	0	0	80819	70.7	9.0	153	219	222.5	225.7	228.9	232.2	235.6	239.0	242.6	246.3	250.1	234	319	132642	61.7	0.0	45.50
456	0	0	0	0	80599	70.6	8.9	151	217	219.5	222.5	225.7	228.9	232.2	235.6	239.0	242.6	246.3	231	318	132554	61.7	0.0	45.60
457	0	0	0	0	80383	70.4	8.7	149	214	216.5	219.5	222.5	225.7	228.9	232.2	235.6	239.0	242.6	227	318	132463	61.7	0.0	45.70
458	0	0	0	0	80169	70.3	8.6	147	211	213.6	216.5	219.5	222.5	225.7	228.9	232.2	235.6	239.0	224	318	132370	61.6	0.0	45.80
459	0	0	0	0	79958	70.1	8.5	145	208	210.8	213.6	216.5	219.5	222.5	225.7	228.9	232.2	235.6	221	318	132273	61.6	0.0	45.90
460	0	0	0	0	79750	70.0	8.4	143	205	208.1	210.8	213.6	216.5	219.5	222.5	225.7	228.9	232.2	218	317	132174	61.6	0.0	46.00
461	0	0	0	0	79545	69.9	8.3	141	203	205.4	208.1	210.8	213.6	216.5	219.5	222.5	225.7	228.9	215	317	132072	61.5	0.0	46.10
462	0	0	0	0	79342	69.7	8.2	140	200	202.8	205.4	208.1	210.8	213.6	216.5	219.5	222.5	225.7	212	317	131967	61.5	0.0	46.20
463	0	0	0	0	79142	69.6	8.1	138	198	200.2	202.8	205.4	208.1	210.8	213.6	216.5	219.5	222.5	210	317	131860	61.4	0.0	46.30
464	0	0	0	0	78944	69.4	8.0	136	195	197.8	200.2	202.8	205.4	208.1	210.8	213.6	216.5	219.5	207	316	131750	61.4	0.0	46.40
465	0	0	0	0	78749	69.3	7.9	135	193	195.4	197.8	200.2	202.8	205.4	208.1	210.8	213.6	216.5	204	316	131638	61.4	0.0	46.50
466	0	0	0	0	78556	69.2	7.8	133	191	193.0	195.4	197.8	200.2	202.8	205.4	208.1	210.8	213.6	202	316	131524	61.3	0.0	46.60
467	0	0	0	0	78365	69.0	7.7	132	188	190.7	193.0	195.4	197.8	200.2	202.8	205.4	208.1	210.8	199	316	131408	61.3	0.0	46.70
468	0	0	0	0	78176	68.9	7.6	130	186	188.5	190.7	193.0	195.4	197.8	200.2	202.8	205.4	208.1	197	315	131289	61.2	0.0	46.80
469	0	0	0	0	77990	68.8	7.5	129	184	186.3	188.5	190.7	193.0	195.4	197.8	200.2	202.8	205.4	194	315	131168	61.2	0.0	46.90
470	0	0	0	0	77806	68.7	7.5	127	182	184.2	186.3	188.5	190.7	193.0	195.4	197.8	200.2	202.8	192	315	131045	61.2	0.0	47.00
471	0	0	0	0	77624	68.5	7.4	126	180	182.1	184.2	186.3	188.5	190.7	193.0	195.4	197.8	200.2	190	315	130921	61.1	0.0	47.10
472	0	0	0	0	77444	68.4	7.3	124	178	180.1	182.1	184.2	186.3	188.5	190.7	193.0	195.4	197.8	188	314	130794	61.1	0.0	47.20
473	0	0	0	0	77266	68.3	7.2	123	176	178.2	180.1	182.1	184.2	186.3	188.5	190.7	193.0	195.4	185	314	130665	61.0	0.0	47.30
474	0	0	0	0	77089	68.2	7.1	122	174	176.3	178.2	180.1	182.1	184.2	186.3	188.5	190.7	193.0	183	314	130535	61.0	0.0	47.40
475	0	0	0	0	76915	68.0	7.1	120	173	174.4	176.3	178.2	180.1	182.1	184.2	186.3	188.5	190.7	181	313	130403	60.9	0.0	47.50
476	0	0	0	0	76742	67.9	7.0	119	171	172.6	174.4	176.3	178.2	180.1	182.1	184.2	186.3	188.5	179	313	130269	60.9	0.0	47.60
477	0	0	0	0	76571	67.8	6.9	118	169	170.8	172.6	174.4	176.3	178.2	180.1	182.1	184.2	186.3	177	313	130134	60.8	0.0	47.70
478	0	0	0	0	76402	67.7	6.9	117	167	169.1	170.8	172.6	174.4	176.3	178.2	180.1	182.1	184.2	175	312	129997	60.8	0.0	47.80
479	0	0	0	0	76235	67.6	6.8	116	166	167.4	169.1	170.8	172.6	174.4	176.3	178.2	180.1	182.1	174	312	129858	60.7	0.0	47.90
480	0	0	0	0	76069	67.5	6.7	115	164	165.8	167.4	169.1	170.8	172.6	174.4	176.3	178.2	180.1	172	312	129719	60.7	0.0	48.00
481	0	0	0	0	75905	67.3	6.7	113	163	164.2	165.8	167.4	169.1	170.8	172.6	174.4	176.3	178.2	170	311	129577	60.6	0.0	48.10
482	0	0	0	0	75742	67.2	6.6	112	161	162.6	164.2	165.8	167.4	169.1	170.8	172.6	174.4	176.3	168	311	129435	60.6	0.0	48.20
483	0	0	0	0	75581	67.1	6.5	111	160	161.1	162.6	164.2	165.8	167.4	169.1	170.8	172.6	174.4	167	311	129291	60.5	0.0	48.30
484	0	0	0	0	75422	67.0	6.5	110	158	159.6	161.1	162.6	164.2	165.8	167.4	169.1	170.8	172.6	165	310	129145	60.5	0.0	48.40
485	0	0	0	0	75264	66.9	6.4	109	157	158.1	159.6	161.1	162.6	164.2	165.8	167.4	169.1	170.8	163	310	128999	60.4	0.0	48.50
486	0	0	0	0	75107	66.8	6.4	108	155	156.7	158.1	159.6	161.1	162.6	164.2	165.8	167.4	169.1	162	310	128851	60.4	0.0	48.60
487	0	0	0	0	74952	66.7	6.3	107	154	155.3	156.7	158.1	159.6	161.1	162.6	164.2	165.8	167.4	160	309	128702	60.3	0.0	48.70
488	0	0	0	0	74798	66.6	6.3	107	153	154.0	155.3	156.7	158.1	159.6	161.1	162.6	164.2	165.8	159	309	128552	60.3	0.0	48.80
489	0	0	0	0	74645	66.5	6.2	106	151	152.7	154.0	155.3	156.7	158.1	159.6	161.1	162.6	164.2	157	309	128401	60.2	0.0	48.90
490	0	0	0	0	74494	66.4	6.1	105	150	151.4	152.7	154.0	155.3	156.7	158.1	159.6	161.1	162.6	156	308	128249	60.2	0.0	49.00
491	0	0	0	0	74343	66.3	6.1	104	149	150.1	151.4	152.7	154.0	155.3	156.7	158.1	159.6	161.1	155	308	128096	60.1	0.0	49.10
492	0	0	0	0	74194	66.2	6.0	103	148	148.9	150.1	151.4	152.7	154.0	155.3	156.7	158.1	159.6	153	307	127942	60.1	0.0	49.20
493	0	0	0	0	74047	66.1	6.0	102	147	147.7	148.9	150.1	151.4	152.7	154.0	155.3	156.7	158.1	152	307	127787	60.0	0.0	49.30
494	0	0	0	0	73900	66.0	6.0	101	145	146.6	147.7	148.9	150.1	151.4	152.7	154.0	155.3	156.7	151	307	127631	60.0	100.0	49.40
495	1720	1720	0	1204	74959	66.7	6.7	115	165	145.4	146.6	147.7	148.9	150.1	151.4	152.7	154.0	155.3	150	306	127475	59.9	100.0	49.50
496	1720	1720	1720	1720	76514	67.8	7.9	134	192	164.6	145.4	146.6	147.7	148.9	150.1	151.4	152.7	154.0	150	306	127320	59.8	100.0	49.60
497	1720	1720	1720	1720	78041	68.8	9.0	153	219	192.1	164.6	145.4	146.6	147.7	148.9	150.1	151.4	152.7	153	306	127167	59.8	100.0	49.70
498	1720	1720	1720	1720	79542	69.9	10.1	172	246	219.2	192.1	164.6	145.4	146.6	147.7	148.9	150.1	151.4	160	305	127022	59.7	100.0	49.80
499	1720	1720	1720	1720	81016	70.9	11.1	190	272	245.8	219.2	192.1	164.6	145.4	146.6	147.7	148.9	150.1	171	305	126889	59.7	100.0	49.90
500	1720	1720	1720	1720	82463	71.9	12.2	208	297	271.9	245.8	219.2	192.1	164.6	145.4	146.6	147.7	148.9	188	305	126772	59.7	100.0	50.00
501	1720	1720	1720	1720	83886	72.9	13.2	225	322	297.4	271.9	245.8	219.2	192.1	164.6	145.4	146.6	147.7	209	304	126677	59.6	100.0	50.10
502	1720	1720	1720	1720	85283	73.8	14.2	242	347	322.4	297.4	271.9	245.8	219.2	192.1	164.6	145.4	146.6	233	304	126605	59.6	100.0	50.20
503	1720	1720	1720	1720	86656	74.8	15.2	258	370	346.7	322.4	297.4	271.9	245.8	219.2	192.1	164.6	145.4	258	304	126560	59.6	100.0	50.30
504	1720	1720	1720	1720	88005	75.7	16.1	275	394	370.4	346.7	322.4	297.4	271.9	245.8	219.2	192.1	164.6	284	304	126539	59.6	100.0	50.40
505	1720	1720	1720	1720	89331	76.6	17.0	290	416	393.6	370.4	346.7	322.4	297.4	271.9	245.8	219.2	192.1	309	304	126545	59.6	100.0	50.50
506	1720	1720	1720	1720	90635	77.5	17.9	306	438	416.1	393.6	370.4	346.7	322.4	297.4	271.9	245.8	219.2	333	304	126574	59.6	100.0	50.60
507	1720	1720	1720	1720	91917	78.4	18.8	321	459	438.0	416.1	393.6	370.4	346.7	322.4	297.4	271.9	245.8	357	304	126628	59.6	100.0	50.70
508	1720	1720	1720	1720	93177	79.3	19.7	335	480	459.3	438.0	416.1	393.6	370.4	346.7	322.4	297.4	271.9	381	304	126705	59.6	100.0	50.80
509	1720	1720	1720	1720	94417	80.1	20.5	349	500	480.1	459.3	438.0	416.1	393.6	370.4	346.7	322.4	297.4	404	304	126804	59.7	100.0	50.90
510	1720	1720	1720	1720	95636	81.0	21.3	363	520	500.3	480.1	459.3	438.0	416.1	393.6	370.4	346.7	322.4	426	304	126926	59.7	100.0	51.00
511	1720	1720	1720	1720	96836	81.8	22.1	376	539	520.0	500.3	480.1	459.3	438.0	416.1	393.6	370.4	346.7	448	305	127069	59.8	100.0	51.10
512	1720	1720	1720	1720	98016	82.6	22.8	389	558	539.1	520.0	500.3	480.1	459.3	438.0	416.1	393.6	370.4	469	305	127233	59.8	100.0	51.20
513	1720	1720	1720	1720	99178	83.4	23.6	402	576	557.8	539.1	520.0	500.3	480.1	459.3	438.0	416.1	393.6	489	305	127416	59.9	100.0	51.30
514	1720	1720	1720	1720	100322	84.2	24.3	414	594	576.0	557.8	539.1	520.0	500.3	480.1	459.3	438.0	416.1	509	306	127620	60.0	100.0	51.40
515	1720	1720	1720	1720	101448	85.0	25.0	426	611	593.6	576.0	557.8	539.1	520.0	500.3	480.1	459.3	438.0	529	306	127842	60.0	0.0	51.50
516	0	0	1720	516	101353	84.9	24.9	424	607	610.9	593.6	576.0	557.8	539.1	520.0	500.3	480.1	459.3	547	307	128082	60.1	0.0	51.60
517	0	0	0	0	100746	84.5	24.4	415	595	607.3	610.9	593.6	576.0	557.8	539.1	520.0	500.3	480.1	564	307	128339	60.2	0.0	51.70
518	0	0	0	0	100151	84.1	23.9	407	583	595.1	607.3	610.9	593.6	576.0	557.8	539.1	520.0	500.3	578	308	128609	60.3	0.0	51.80
519	0	0	0	0	99568	83.7	23.4	398	571	582.8	595.1	607.3	610.9	593.6	576.0	557.8	539.1	520.0	588	309	128888	60.4	0.0	51.90
520	0	0	0	0	98997	83.3	22.9	390	559	570.7	582.8	595.1	607.3	610.9	593.6	576.0	557.8	539.1	592	309	129170	60.5	0.0	52.00
521	0	0	0	0	98438	82.9	22.4	382	547	558.7	570.7	582.8	595.1	607.3	610.9	593.6	576.0	557.8	591	310	129451	60.6	0.0	52.10
522	0	0	0	0	97892	82.5	21.9	373	535	546.8	558.7	570.7	582.8	595.1	607.3	610.9	593.6	576.0	585	311	129725	60.7	0.0	52.20
523	0	0	0	0	97356	82.1	21.4	366	524	535.2	546.8	558.7	570.7	582.8	595.1	607.3	610.9	593.6	576	311	129989	60.8	0.0	52.30
524	0	0	0	0	96833	81.8	21.0	358	513	523.8	535.2	546.8	558.7	570.7	582.8	595.1	607.3	610.9	565	312	130242	60.9	0.0	52.40
525	0	0	0	0	96320	81.4	20.6	350	502	512.7	523.8	535.2	546.8	558.7	570.7	582.8	595.1	607.3	553	313	130483	61.0	0.0	52.50
526	0	0	0	0	95818	81.1	20.1	343	491	501.9	512.7	523.8	535.2	546.8	558.7	570.7	582.8	595.1	541	313	130711	61.0	0.0	52.60
527	0	0	0	0	95326	80.7	19.7	336	481	491.4	501.9	512.7	523.8	535.2	546.8	558.7	570.7	582.8	530	314	130927	61.1	0.0	52.70
528	0	0	0	0	94845	80.4	19.3	329	471	481.2	491.4	501.9	512.7	523.8	535.2	546.8	558.7	570.7	519	314	131132	61.2	0.0	52.80
529	0	0	0	0	94374	80.1	18.9	322	462	471.2	481.2	491.4	501.9	512.7	523.8	535.2	546.8	558.7	508	315	131325	61.3	0.0	52.90
530	0	0	0	0	93913	79.8	18.5	315	452	461.5	471.2	481.2	491.4	501.9	512.7	523.8	535.2	546.8	497	315	131507	61.3	0.0	53.00
531	0	0	0	0	93461	79.5	18.1	309	443	452.1	461.5	471.2	481.2	491.4	501.9	512.7	523.8	535.2	487	316	131678	61.4	0.0	53.10
532	0	0	0	0	93018	79.2	17.8	303	434	442.9	452.1	461.5	471.2	481.2	491.4	501.9	512.7	523.8	477	316	131839	61.4	0.0	53.20
533	0	0	0	0	92584	78.9	17.4	297	425	434.0	442.9	452.1	461.5	471.2	481.2	491.4	501.9	512.7	467	316	131990	61.5	0.0	53.30
534	0	0	0	0	92158	78.6	17.1	291	417	425.3	434.0	442.9	452.1	461.5	471.2	481.2	491.4	501.9	457	317	132130	61.5	0.0	53.40
535	0	0	0	0	91742	78.3	16.7	285	409	416.8	425.3	434.0	442.9	452.1	461.5	471.2	481.2	491.4	448	317	132261	61.6	0.0	53.50
536	0	0	0	0	91333	78.0	16.4	280	401	408.6	416.8	425.3	434.0	442.9	452.1	461.5	471.2	481.2	439	317	132382	61.6	0.0	53.60
537	0	0	0	0	90932	77.7	16.1	274	393	400.6	408.6	416.8	425.3	434.0	442.9	452.1	461.5	471.2	430	318	132495	61.7	0.0	53.70
538	0	0	0	0	90540	77.4	15.8	269	385	392.8	400.6	408.6	416.8	425.3	434.0	442.9	452.1	461.5	421	318	132598	61.7	0.0	53.80
539	0	0	0	0	90154	77.2	15.5	264	378	385.2	392.8	400.6	408.6	416.8	425.3	434.0	442.9	452.1	413	318	132693	61.7	0.0	53.90
540	0	0	0	0	89777	76.9	15.2	259	371	377.8	385.2	392.8	400.6	408.6	416.8	425.3	434.0	442.9	405	318	132780	61.8	0.0	54.00
541	0	0	0	0	89406	76.7	14.9	254	364	370.6	377.8	385.2	392.8	400.6	408.6	416.8	425.3	434.0	397	319	132858	61.8	0.0	54.10
542	0	0	0	0	89042	76.4	14.6	249	357	363.7	370.6	377.8	385.2	392.8	400.6	408.6	416.8	425.3	389	319	132928	61.8	0.0	54.20
543	0	0	0	0	88686	76.2	14.3	244	350	356.9	363.7	370.6	377.8	385.2	392.8	400.6	408.6	416.8	382	319	132991	61.8	0.0	54.30
544	0	0	0	0	88335	75.9	14.1	240	344	350.2	356.9	363.7	370.6	377.8	385.2	392.8	400.6	408.6	375	319	133047	61.9	0.0	54.40
545	0	0	0	0	87991	75.7	13.8	236	338	343.8	350.2	356.9	363.7	370.6	377.8	385.2	392.8	400.6	368	319	133095	61.9	0.0	54.50
546	0	0	0	0	87654	75.5	13.6	231	331	337.5	343.8	350.2	356.9	363.7	370.6	377.8	385.2	392.8	361	319	133136	61.9	0.0	54.60
547	0	0	0	0	87323	75.2	13.3	227	325	331.4	337.5	343.8	350.2	356.9	363.7	370.6	377.8	385.2	354	320	133171	61.9	0.0	54.70
548	0	0	0	0	86997	75.0	13.1	223	320	325.5	331.4	337.5	343.8	350.2	356.9	363.7	370.6	377.8	347	320	133198	61.9	0.0	54.80
549	0	0	0	0	86677	74.8	12.9	219	314	319.7	325.5	331.4	337.5	343.8	350.2	356.9	363.7	370.6	341	320	133220	61.9	0.0	54.90
550	0	0	0	0	86363	74.6	12.6	215	309	314.1	319.7	325.5	331.4	337.5	343.8	350.2	356.9	363.7	335	320	133235	61.9	0.0	55.00
551	0	0	0	0	86055	74.3	12.4	212	303	308.6	314.1	319.7	325.5	331.4	337.5	343.8	350.2	356.9	329	320	133244	61.9	0.0	55.10
552	0	0	0	0	85751	74.1	12.2	208	298	303.3	308.6	314.1	319.7	325.5	331.4	337.5	343.8	350.2	323	320	133247	61.9	0.0	55.20
553	0	0	0	0	85453	73.9	12.0	204	293	298.1	303.3	308.6	314.1	319.7	325.5	331.4	337.5	343.8	317	320	133244	61.9	0.0	55.30
554	0	0	0	0	85160	73.7	11.8	201	288	293.1	298.1	303.3	308.6	314.1	319.7	325.5	331.4	337.5	312	320	133236	61.9	0.0	55.40
555	0	0	0	0	84872	73.5	11.6	198	283	288.1	293.1	298.1	303.3	308.6	314.1	319.7	325.5	331.4	306	320	133222	61.9	0.0	55.50
556	0	0	0	0	84589	73.3	11.4	194	279	283.4	288.1	293.1	298.1	303.3	308.6	314.1	319.7	325.5	301	320	133204	61.9	0.0	55.60
557	0	0	0	0	84310	73.1	11.2	191	274	278.7	283.4	288.1	293.1	298.1	303.3	308.6	314.1	319.7	296	320	133180	61.9	0.0	55.70
558	0	0	0	0	84036	73.0	11.0	188	270	274.2	278.7	283.4	288.1	293.1	298.1	303.3	308.6	314.1	291	320	133151	61.9	0.0	55.80
559	0	0	0	0	83766	72.8	10.9	185	265	269.8	274.2	278.7	283.4	288.1	293.1	298.1	303.3	308.6	286	320	133118	61.9	0.0	55.90
560	0	0	0	0	83501	72.6	10.7	182	261	265.5	269.8	274.2	278.7	283.4	288.1	293.1	298.1	303.3	281	319	133079	61.9	0.0	56.00
561	0	0	0	0	83239	72.4	10.5	179	257	261.3	265.5	269.8	274.2	278.7	283.4	288.1	293.1	298.1	277	319	133037	61.9	0.0	56.10
562	0	0	0	0	82982	72.2	10.4	177	253	257.2	261.3	265.5	269.8	274.2	278.7	283.4	288.1	293.1	272	319	132989	61.8	0.0	56.20
563	0	0	0	0	82729	72.1	10.2	174	249	253.2	257.2	261.3	265.5	269.8	274.2	278.7	283.4	288.1	268	319	132938	61.8	0.0	56.30
564	0	0	0	0	82479	71.9	10.1	171	246	249.4	253.2	257.2	261.3	265.5	269.8	274.2	278.7	283.4	264	319	132883	61.8	0.0	56.40
565	0	0	0	0	82234	71.7	9.9	169	242	245.6	249.4	253.2	257.2	261.3	265.5	269.8	274.2	278.7	259	319	132823	61.8	0.0	56.50
566	0	0	0	0	81992	71.5	9.8	166	238	242.0	245.6	249.4	253.2	257.2	261.3	265.5	269.8	274.2	255	319	132760	61.8	0.0	56.60
567	0	0	0	0	81753	71.4	9.6	164	235	238.4	242.0	245.6	249.4	253.2	257.2	261.3	265.5	269.8	252	319	132693	61.7	0.0	56.70
568	0	0	0	0	81518	71.2	9.5	162	232	234.9	238.4	242.0	245.6	249.4	253.2	257.2	261.3	265.5	248	318	132622	61.7	0.0	56.80
569	0	0	0	0	81287	71.1	9.3	159	228	231.6	234.9	238.4	242.0	245.6	249.4	253.2	257.2	261.3	244	318	132548	61.7	0.0	56.90
570	0	0	0	0	81059	70.9	9.2	157	225	228.3	231.6	234.9	238.4	242.0	245.6	249.4	253.2	257.2	240	318	132470	61.7	0.0	57.00
571	0	0	0	0	80834	70.7	9.1	155	222	225.1	228.3	231.6	234.9	238.4	242.0	245.6	249.4	253.2	237	318	132389	61.6	0.0	57.10
572	0	0	0	0	80612	70.6	9.0	153	219	221.9	225.1	228.3	231.6	234.9	238.4	242.0	245.6	249.4	233	318	132305	61.6	0.0	57.20
573	0	0	0	0	80393	70.4	8.8	151	216	218.9	221.9	225.1	228.3	231.6	234.9	238.4	242.0	245.6	230	318	132217	61.6	0.0	57.30
574	0	0	0	0	80177	70.3	8.7	149	213	215.9	218.9	221.9	225.1	228.3	231.6	234.9	238.4	242.0	227	317	132127	61.5	0.0	57.40
575	0	0	0	0	79964	70.1	8.6	147	210	213.0	215.9	218.9	221.9	225.1	228.3	231.6	234.9	238.4	224	317	132033	61.5	0.0	57.50
576	0	0	0	0	79754	70.0	8.5	145	208	210.2	213.0	215.9	218.9	221.9	225.1	228.3	231.6	234.9	221	317	131937	61.5	0.0	57.60
577	0	0	0	0	79546	69.9	8.4	143	205	207.5	210.2	213.0	215.9	218.9	221.9	225.1	228.3	231.6	218	317	131838	61.4	0.0	57.70
578	0	0	0	0	79341	69.7	8.3	141	202	204.8	207.5	210.2	213.0	215.9	218.9	221.9	225.1	228.3	215	316	131736	61.4	0.0	57.80
579	0	0	0	0	79139	69.6	8.2	139	200	202.2	204.8	207.5	210.2	213.0	215.9	218.9	221.9	225.1	212	316	131632	61.4	0.0	57.90
580	0	0	0	0	78939	69.4	8.1	138	197	199.7	202.2	204.8	207.5	210.2	213.0	215.9	218.9	221.9	209	316	131525	61.3	0.0	58.00
581	0	0	0	0	78742	69.3	8.0	136	195	197.2	199.7	202.2	204.8	207.5	210.2	213.0	215.9	218.9	206	316	131415	61.3	0.0	58.10
582	0	0	0	0	78547	69.2	7.9	134	192	194.8	197.2	199.7	202.2	204.8	207.5	210.2	213.0	215.9	204	315	131304	61.2	0.0	58.20
583	0	0	0	0	78355	69.0	7.8	133	190	192.5	194.8	197.2	199.7	202.2	204.8	207.5	210.2	213.0	201	315	131190	61.2	0.0	58.30
584	0	0	0	0	78164	68.9	7.7	131	188	190.2	192.5	194.8	197.2	199.7	202.2	204.8	207.5	210.2	199	315	131073	61.2	0.0	58.40
585	0	0	0	0	77976	68.8	7.6	130	186	188.0	190.2	192.5	194.8	197.2	199.7	202.2	204.8	207.5	196	315	130955	61.1	0.0	58.50
586	0	0	0	0	77791	68.6	7.5	128	184	185.8	188.0	190.2	192.5	194.8	197.2	199.7	202.2	204.8	194	314	130834	61.1	0.0	58.60
587	0	0	0	0	77607	68.5	7.4	127	182	183.7	185.8	188.0	190.2	192.5	194.8	197.2	199.7	202.2	191	314	130712	61.0	0.0	58.70
588	0	0	0	0	77425	68.4	7.4	125	180	181.7	183.7	185.8	188.0	190.2	192.5	194.8	197.2	199.7	189	314	130587	61.0	0.0	58.80
589	0	0	0	0	77246	68.3	7.3	124	178	179.7	181.7	183.7	185.8	188.0	190.2	192.5	194.8	197.2	187	313	130461	61.0	0.0	58.90
590	0	0	0	0	77068	68.2	7.2	123	176	177.7	179.7	181.7	183.7	185.8	188.0	190.2	192.5	194.8	185	313	130333	60.9	0.0	59.00
591	0	0	0	0	76892	68.0	7.1	121	174	175.8	177.7	179.7	181.7	183.7	185.8	188.0	190.2	192.5	183	313	130203	60.9	0.0	59.10
592	0	0	0	0	76718	67.9	7.0	120	172	173.9	175.8	177.7	179.7	181.7	183.7	185.8	188.0	190.2	181	312	130071	60.8	0.0	59.20
593	0	0	0	0	76546	67.8	7.0	119	170	172.1	173.9	175.8	177.7	179.7	181.7	183.7	185.8	188.0	179	312	129938	60.8	0.0	59.30
594	0	0	0	0	76376	67.7	6.9	118	169	170.4	172.1	173.9	175.8	177.7	179.7	181.7	183.7	185.8	177	312	129803	60.7	0.0	59.40
595	0	0	0	0	76207	67.6	6.8	117	167	168.6	170.4	172.1	173.9	175.8	177.7	179.7	181.7	183.7	175	312	129666	60.7	0.0	59.50
596	0	0	0	0	76040	67.4	6.8	115	165	167.0	168.6	170.4	172.1	173.9	175.8	177.7	179.7	181.7	173	311	129528	60.6	0.0	59.60
597	0	0	0	0	75875	67.3	6.7	114	164	165.3	167.0	168.6	170.4	172.1	173.9	175.8	177.7	179.7	171	311	129388	60.6	0.0	59.70
598	0	0	0	0	75711	67.2	6.6	113	162	163.7	165.3	167.0	168.6	170.4	172.1	173.9	175.8	177.7	170	311	129247	60.5	0.0	59.80
599	0	0	0	0	75549	67.1	6.6	112	161	162.2	163.7	165.3	167.0	168.6	170.4	172.1	173.9	175.8	168	310	129105	60.5	0.0	59.90
600	0	0	0	0	75388	67.0	6.5	111	159	160.6	162.2	163.7	165.3	167.0	168.6	170.4	172.1	173.9	166	310	128961	60.4	0.0	60.00
601	0	0	0	0	75229	66.9	6.5	110	158	159.2	160.6	162.2	163.7	165.3	167.0	168.6	170.4	172.1	165	310	128817	60.4	0.0	60.10
602	0	0	0	0	75071	66.8	6.4	109	156	157.7	159.2	160.6	162.2	163.7	165.3	167.0	168.6	170.4	163	309	128670	60.3	0.0	60.20
603	0	0	0	0	74915	66.7	6.3	108	155	156.3	157.7	159.2	160.6	162.2	163.7	165.3	167.0	168.6	161	309	128523	60.3	0.0	60.30
604	0	0	0	0	74760	66.6	6.3	107	154	154.9	156.3	157.7	159.2	160.6	162.2	163.7	165.3	167.0	160	308	128375	60.2	0.0	60.40
605	0	0	0	0	74607	66.5	6.2	106	152	153.6	154.9	156.3	157.7	159.2	160.6	162.2	163.7	165.3	159	308	128225	60.2	0.0	60.50
606	0	0	0	0	74454	66.3	6.2	105	151	152.3	153.6	154.9	156.3	157.7	159.2	160.6	162.2	163.7	157	308	128074	60.1	0.0	60.60
607	0	0	0	0	74303	66.2	6.1	105	150	151.0	152.3	153.6	154.9	156.3	157.7	159.2	160.6	162.2	156	307	127923	60.1	0.0	60.70
608	0	0	0	0	74154	66.1	6.1	104	149	149.8	151.0	152.3	153.6	154.9	156.3	157.7	159.2	160.6	154	307	127770	60.0	0.0	60.80
609	0	0	0	0	74005	66.0	6.0	103	147	148.5	149.8	151.0	152.3	153.6	154.9	156.3	157.7	159.2	153	307	127616	60.0	100.0	60.90
610	1720	1720	0	1204	75061	66.8	6.8	116	166	147.4	148.5	149.8	151.0	152.3	153.6	154.9	156.3	157.7	152	306	127462	59.9	100.0	61.00
611	1720	1720	1720	1720	76615	67.8	7.9	135	194	166.5	147.4	148.5	149.8	151.0	152.3	153.6	154.9	156.3	152	306	127309	59.8	100.0	61.10
612	1720	1720	1720	1720	78140	68.9	9.0	154	221	194.0	166.5	147.4	148.5	149.8	151.0	152.3	153.6	154.9	155	306	127158	59.8	100.0	61.20
613	1720	1720	1720	1720	79639	69.9	10.1	173	248	221.0	194.0	166.5	147.4	148.5	149.8	151.0	152.3	153.6	162	305	127015	59.7	100.0	61.30
614	1720	1720	1720	1720	81111	70.9	11.2	191	274	247.5	221.0	194.0	166.5	147.4	148.5	149.8	151.0	152.3	173	305	126884	59.7	100.0	61.40
615	1720	1720	1720	1720	82557	71.9	12.2	209	299	273.5	247.5	221.0	194.0	166.5	147.4	148.5	149.8	151.0	190	305	126769	59.7	100.0	61.50
616	1720	1720	1720	1720	83978	72.9	13.3	226	324	299.0	273.5	247.5	221.0	194.0	166.5	147.4	148.5	149.8	211	304	126675	59.6	100.0	61.60
617	1720	1720	1720	1720	85374	73.9	14.3	243	348	323.9	299.0	273.5	247.5	221.0	194.0	166.5	147.4	148.5	234	304	126606	59.6	100.0	61.70
618	1720	1720	1720	1720	86745	74.8	15.2	260	372	348.2	323.9	299.0	273.5	247.5	221.0	194.0	166.5	147.4	260	304	126562	59.6	100.0	61.80
619	1720	1720	1720	1720	88093	75.8	16.2	276	395	371.9	348.2	323.9	299.0	273.5	247.5	221.0	194.0	166.5	285	304	126543	59.6	100.0	61.90
620	1720	1720	1720	1720	89418	76.7	17.1	291	417	395.0	371.9	348.2	323.9	299.0	273.5	247.5	221.0	194.0	310	304	126550	59.6	100.0	62.00
621	1720	1720	1720	1720	90720	77.6	18.0	307	439	417.5	395.0	371.9	348.2	323.9	299.0	273.5	247.5	221.0	335	304	126581	59.6	100.0	62.10
622	1720	1720	1720	1720	92000	78.4	18.9	321	461	439.4	417.5	395.0	371.9	348.2	323.9	299.0	273.5	247.5	359	304	126636	59.6	100.0	62.20
623	1720	1720	1720	1720	93259	79.3	19.7	336	481	460.7	439.4	417.5	395.0	371.9	348.2	323.9	299.0	273.5	382	304	126715	59.6	100.0	62.30
624	1720	1720	1720	1720	94498	80.2	20.5	350	502	481.4	460.7	439.4	417.5	395.0	371.9	348.2	323.9	299.0	405	304	126816	59.7	100.0	62.40
625	1720	1720	1720	1720	95716	81.0	21.3	364	521	501.6	481.4	460.7	439.4	417.5	395.0	371.9	348.2	323.9	427	304	126939	59.7	100.0	62.50
626	1720	1720	1720	1720	96914	81.8	22.1	377	540	521.2	501.6	481.4	460.7	439.4	417.5	395.0	371.9	348.2	449	305	127083	59.8	100.0	62.60
627	1720	1720	1720	1720	98093	82.7	22.9	390	559	540.4	521.2	501.6	481.4	460.7	439.4	417.5	395.0	371.9	470	305	127248	59.8	100.0	62.70
628	1720	1720	1720	1720	99254	83.5	23.6	403	577	559.0	540.4	521.2	501.6	481.4	460.7	439.4	417.5	395.0	490	305	127433	59.9	100.0	62.80
629	1720	1720	1720	1720	100397	84.2	24.4	415	595	577.1	559.0	540.4	521.2	501.6	481.4	460.7	439.4	417.5	510	306	127638	60.0	100.0	62.90
630	1720	1720	1720	1720	101522	85.0	25.1	427	612	594.8	577.1	559.0	540.4	521.2	501.6	481.4	460.7	439.4	530	306	127861	60.0	0.0	63.00
631	0	0	1720	516	101426	84.9	24.9	425	608	611.9	594.8	577.1	559.0	540.4	521.2	501.6	481.4	460.7	548	307	128102	60.1	0.0	63.10
632	0	0	0	0	100817	84.5	24.4	416	596	608.4	611.9	594.8	577.1	559.0	540.4	521.2	501.6	481.4	565	307	128360	60.2	0.0	63.20
633	0	0	0	0	100221	84.1	23.9	407	584	596.1	608.4	611.9	594.8	577.1	559.0	540.4	521.2	501.6	579	308	128631	60.3	0.0	63.30
634	0	0	0	0	99637	83.7	23.4	399	572	583.8	596.1	608.4	611.9	594.8	577.1	559.0	540.4	521.2	589	309	128911	60.4	0.0	63.40
635	0	0	0	0	99066	83.3	22.9	391	560	571.7	583.8	596.1	608.4	611.9	594.8	577.1	559.0	540.4	593	309	129195	60.5	0.0	63.50
636	0	0	0	0	98506	82.9	22.4	382	548	559.6	571.7	583.8	596.1	608.4	611.9	594.8	577.1	559.0	592	310	129476	60.6	0.0	63.60
637	0	0	0	0	97958	82.6	22.0	374	536	547.8	559.6	571.7	583.8	596.1	608.4	611.9	594.8	577.1	586	311	129751	60.7	0.0	63.70
638	0	0	0	0	97422	82.2	21.5	366	525	536.1	547.8	559.6	571.7	583.8	596.1	608.4	611.9	594.8	577	311	130017	60.8	0.0	63.80
639	0	0	0	0	96897	81.8	21.0	358	514	524.7	536.1	547.8	559.6	571.7	583.8	596.1	608.4	611.9	566	312	130271	60.9	0.0	63.90
640	0	0	0	0	96384	81.5	20.6	351	503	513.6	524.7	536.1	547.8	559.6	571.7	583.8	596.1	608.4	554	313	130512	61.0	0.0	64.00
641	0	0	0	0	95881	81.1	20.2	343	492	502.8	513.6	524.7	536.1	547.8	559.6	571.7	583.8	596.1	542	313	130741	61.1	0.0	64.10
642	0	0	0	0	95389	80.8	19.7	336	482	492.2	502.8	513.6	524.7	536.1	547.8	559.6	571.7	583.8	531	314	130958	61.1	0.0	64.20
643	0	0	0	0	94907	80.5	19.3	329	472	482.0	492.2	502.8	513.6	524.7	536.1	547.8	559.6	571.7	520	314	131164	61.2	0.0	64.30
644	0	0	0	0	94435	80.1	18.9	323	462	472.0	482.0	492.2	502.8	513.6	524.7	536.1	547.8	559.6	509	315	131357	61.3	0.0	64.40
645	0	0	0	0	93973	79.8	18.5	316	453	462.3	472.0	482.0	492.2	502.8	513.6	524.7	536.1	547.8	498	315	131540	61.3	0.0	64.50
646	0	0	0	0	93520	79.5	18.2	310	444	452.8	462.3	472.0	482.0	492.2	502.8	513.6	524.7	536.1	488	316	131712	61.4	0.0	64.60
647	0	0	0	0	93076	79.2	17.8	303	435	443.6	452.8	462.3	472.0	482.0	492.2	502.8	513.6	524.7	477	316	131874	61.4	0.0	64.70
648	0	0	0	0	92642	78.9	17.4	297	426	434.7	443.6	452.8	462.3	472.0	482.0	492.2	502.8	513.6	468	316	132025	61.5	0.0	64.80
649	0	0	0	0	92216	78.6	17.1	291	417	425.9	434.7	443.6	452.8	462.3	472.0	482.0	492.2	502.8	458	317	132166	61.6	0.0	64.90
650	0	0	0	0	91798	78.3	16.8	286	409	417.5	425.9	434.7	443.6	452.8	462.3	472.0	482.0	492.2	449	317	132297	61.6	0.0	65.00
651	0	0	0	0	91389	78.0	16.4	280	401	409.2	417.5	425.9	434.7	443.6	452.8	462.3	472.0	482.0	440	318	132419	61.6	0.0	65.10
652	0	0	0	0	90988	77.8	16.1	275	393	401.2	409.2	417.5	425.9	434.7	443.6	452.8	462.3	472.0	431	318	132532	61.7	0.0	65.20
653	0	0	0	0	90594	77.5	15.8	269	386	393.4	401.2	409.2	417.5	425.9	434.7	443.6	452.8	462.3	422	318	132636	61.7	0.0	65.30
654	0	0	0	0	90209	77.2	15.5	264	378	385.8	393.4	401.2	409.2	417.5	425.9	434.7	443.6	452.8	414	318	132732	61.8	0.0	65.40
655	0	0	0	0	89830	77.0	15.2	259	371	378.4	385.8	393.4	401.2	409.2	417.5	425.9	434.7	443.6	406	319	132819	61.8	0.0	65.50
656	0	0	0	0	89459	76.7	14.9	254	364	371.2	378.4	385.8	393.4	401.2	409.2	417.5	425.9	434.7	398	319	132898	61.8	0.0	65.60
657	0	0	0	0	89095	76.4	14.6	249	357	364.2	371.2	378.4	385.8	393.4	401.2	409.2	417.5	425.9	390	319	132969	61.8	0.0	65.70
658	0	0	0	0	88737	76.2	14.4	245	351	357.4	364.2	371.2	378.4	385.8	393.4	401.2	409.2	417.5	382	319	133032	61.9	0.0	65.80
659	0	0	0	0	88387	76.0	14.1	240	344	350.8	357.4	364.2	371.2	378.4	385.8	393.4	401.2	409.2	375	319	133088	61.9	0.0	65.90
660	0	0	0	0	88042	75.7	13.8	236	338	344.3	350.8	357.4	364.2	371.2	378.4	385.8	393.4	401.2	368	319	133137	61.9	0.0	66.00
661	0	0	0	0	87704	75.5	13.6	232	332	338.0	344.3	350.8	357.4	364.2	371.2	378.4	385.8	393.4	361	320	133178	61.9	0.0	66.10
662	0	0	0	0	87372	75.3	13.3	227	326	331.9	338.0	344.3	350.8	357.4	364.2	371.2	378.4	385.8	354	320	133213	61.9	0.0	66.20
663	0	0	0	0	87046	75.0	13.1	223	320	326.0	331.9	338.0	344.3	350.8	357.4	364.2	371.2	378.4	348	320	133241	61.9	0.0	66.30
664	0	0	0	0	86726	74.8	12.9	219	315	320.2	326.0	331.9	338.0	344.3	350.8	357.4	364.2	371.2	341	320	133263	61.9	0.0	66.40
665	0	0	0	0	86412	74.6	12.7	216	309	314.5	320.2	326.0	331.9	338.0	344.3	350.8	357.4	364.2	335	320	133279	61.9	0.0	66.50
666	0	0	0	0	86103	74.4	12.4	212	304	309.1	314.5	320.2	326.0	331.9	338.0	344.3	350.8	357.4	329	320	133288	61.9	0.0	66.60
667	0	0	0	0	85799	74.2	12.2	208	299	303.7	309.1	314.5	320.2	326.0	331.9	338.0	344.3	350.8	323	320	133291	61.9	0.0	66.70
668	0	0	0	0	85500	74.0	12.0	205	293	298.5	303.7	309.1	314.5	320.2	326.0	331.9	338.0	344.3	318	320	133289	61.9	0.0	66.80
669	0	0	0	0	85207	73.8	11.8	201	289	293.5	298.5	303.7	309.1	314.5	320.2	326.0	331.9	338.0	312	320	133281	61.9	0.0	66.90
670	0	0	0	0	84918	73.6	11.6	198	284	288.5	293.5	298.5	303.7	309.1	314.5	320.2	326.0	331.9	307	320	133268	61.9	0.0	67.00
671	0	0	0	0	84635	73.4	11.4	195	279	283.8	288.5	293.5	298.5	303.7	309.1	314.5	320.2	326.0	301	320	133250	61.9	0.0	67.10
672	0	0	0	0	84355	73.2	11.2	192	275	279.1	283.8	288.5	293.5	298.5	303.7	309.1	314.5	320.2	296	320	133226	61.9	0.0	67.20
673	0	0	0	0	84081	73.0	11.1	188	270	274.5	279.1	283.8	288.5	293.5	298.5	303.7	309.1	314.5	291	320	133198	61.9	0.0	67.30
674	0	0	0	0	83811	72.8	10.9	185	266	270.1	274.5	279.1	283.8	288.5	293.5	298.5	303.7	309.1	286	320	133164	61.9	0.0	67.40
675	0	0	0	0	83545	72.6	10.7	183	262	265.8	270.1	274.5	279.1	283.8	288.5	293.5	298.5	303.7	282	320	133126	61.9	0.0	67.50
676	0	0	0	0	83283	72.4	10.5	180	258	261.6	265.8	270.1	274.5	279.1	283.8	288.5	293.5	298.5	277	320	133084	61.9	0.0	67.60
677	0	0	0	0	83026	72.3	10.4	177	254	257.5	261.6	265.8	270.1	274.5	279.1	283.8	288.5	293.5	273	319	133037	61.9	0.0	67.70
678	0	0	0	0	82772	72.1	10.2	174	250	253.6	257.5	261.6	265.8	270.1	274.5	279.1	283.8	288.5	268	319	132986	61.8	0.0	67.80
679	0	0	0	0	82523	71.9	10.1	172	246	249.7	253.6	257.5	261.6	265.8	270.1	274.5	279.1	283.8	264	319	132931	61.8	0.0	67.90
680	0	0	0	0	82277	71.7	9.9	169	242	245.9	249.7	253.6	257.5	261.6	265.8	270.1	274.5	279.1	260	319	132872	61.8	0.0	68.00
681	0	0	0	0	82034	71.6	9.8	167	239	242.3	245.9	249.7	253.6	257.5	261.6	265.8	270.1	274.5	256	319	132808	61.8	0.0	68.10
682	0	0	0	0	81796	71.4	9.6	164	235	238.7	242.3	245.9	249.7	253.6	257.5	261.6	265.8	270.1	252	319	132742	61.8	0.0	68.20
683	0	0	0	0	81560	71.2	9.5	162	232	235.2	238.7	242.3	245.9	249.7	253.6	257.5	261.6	265.8	248	319	132671	61.7	0.0	68.30
684	0	0	0	0	81329	71.1	9.4	159	229	231.8	235.2	238.7	242.3	245.9	249.7	253.6	257.5	261.6	244	318	132597	61.7	0.0	68.40
685	0	0	0	0	81100	70.9	9.2	157	225	228.5	231.8	235.2	238.7	242.3	245.9	249.7	253.6	257.5	241	318	132519	61.7	0.0	68.50
686	0	0	0	0	80875	70.8	9.1	155	222	225.3	228.5	231.8	235.2	238.7	242.3	245.9	249.7	253.6	237	318	132438	61.6	0.0	68.60
687	0	0	0	0	80652	70.6	9.0	153	219	222.2	225.3	228.5	231.8	235.2	238.7	242.3	245.9	249.7	234	318	132354	61.6	0.0	68.70
688	0	0	0	0	80433	70.5	8.9	151	216	219.2	222.2	225.3	228.5	231.8	235.2	238.7	242.3	245.9	230	318	132267	61.6	0.0	68.80
689	0	0	0	0	80217	70.3	8.7	149	213	216.2	219.2	222.2	225.3	228.5	231.8	235.2	238.7	242.3	227	317	132177	61.6	0.0	68.90
690	0	0	0	0	80004	70.2	8.6	147	210	213.3	216.2	219.2	222.2	225.3	228.5	231.8	235.2	238.7	224	317	132083	61.5	0.0	69.00
691	0	0	0	0	79793	70.0	8.5	145	208	210.5	213.3	216.2	219.2	222.2	225.3	228.5	231.8	235.2	221	317	131987	61.5	0.0	69.10
692	0	0	0	0	79586	69.9	8.4	143	205	207.7	210.5	213.3	216.2	219.2	222.2	225.3	228.5	231.8	218	317	131888	61.5	0.0	69.20
693	0	0	0	0	79381	69.7	8.3	141	202	205.1	207.7	210.5	213.3	216.2	219.2	222.2	225.3	228.5	215	317	131787	61.4	0.0	69.30
694	0	0	0	0	79178	69.6	8.2	140	200	202.5	205.1	207.7	210.5	213.3	216.2	219.2	222.2	225.3	212	316	131682	61.4	0.0	69.40
695	0	0	0	0	78978	69.5	8.1	138	197	199.9	202.5	205.1	207.7	210.5	213.3	216.2	219.2	222.2	209	316	131576	61.3	0.0	69.50
696	0	0	0	0	78781	69.3	8.0	136	195	197.5	199.9	202.5	205.1	207.7	210.5	213.3	216.2	219.2	207	316	131466	61.3	0.0	69.60
697	0	0	0	0	78586	69.2	7.9	134	193	195.1	197.5	199.9	202.5	205.1	207.7	210.5	213.3	216.2	204	316	131355	61.3	0.0	69.70
698	0	0	0	0	78393	69.1	7.8	133	190	192.7	195.1	197.5	199.9	202.5	205.1	207.7	210.5	213.3	201	315	131241	61.2	0.0	69.80
699	0	0	0	0	78203	68.9	7.7	131	188	190.4	192.7	195.1	197.5	199.9	202.5	205.1	207.7	210.5	199	315	131125	61.2	0.0	69.90
700	0	0	0	0	78014	68.8	7.6	130	186	188.2	190.4	192.7	195.1	197.5	199.9	202.5	205.1	207.7	196	315	131006	61.1	0.0	70.00